## BoQ1
Government eProcurement System Created By: Subhra Santa Ghosh Created Date/Time: 06-Sep-2022 05:12 PM Tender Title: Misc Capital Works (Replacement of Floor Mounted Tower ACs in Terminal Building at Bagdogra Airport) Tender ID: 2022_AAI_125062_1
Tender Inviting Authority: SM (E-E)
Name of Work: Misc Capital Works( Replacement of Floor Mounted Tower ACs in Terminal Building at Bagdogra Airport).
Contract No: 2022_AAI_125062_1
SCHEDULE OF WORK / ITEM(S)
Sl.No | Description of Work / Item(s) | No.of Qty | Units | Estimated Rate | Mercantile Agency(GSTN-19AALFM1805G1ZB) |  | VOLKS ENERGIE PVT LTD(GSTN-07AADCV9396C1ZZ) |  | Youngmen Traders(GSTN-19AEIPB6323B1ZZ)
[5 empty] | Rate | Amount | Rate | Amount | Rate | Amount | L1 Amount | L1 Vendor
1.00 | SITC of minimum 4 TR capacity Floor Standing AC units comprising of fixed speed technology based twin rotary compressor compatible with R-410A/R 32 gas (pre Charged) suitable for operation on 415V(±,10%), 3phase, 50Hz AC supply ,with air cooled condenser, LCD display unit with control panel mounted on Indoor Unit , wireless remote control ready to be installed at site. | 25.00 | Job | 113928.00 | 95000.00 | 2375000.00 | 103000.00 | 2575000.00 | 88000.00 | 2200000.00 | 2200000.00 | Youngmen Traders
2.00 | Supply & fixing of following sizes of refrigerant piping for connecting IDU & ODU including thermal insulation and insulation taping. Refrigerant piping work shall be including of all types of bends, elbows etc. and connection/termination as required at site.
2.10 | (3/4") dia with min 19mm thick nitrile rubber insulation | 180.00 | Mtr. | 444.00 | 440.00 | 79200.00 | 300.00 | 54000.00 | 850.00 | 153000.00 | 54000.00 | VOLKS ENERGIE PVT LTD
2.20 | (3/8") dia with min 13mm thick nitrile rubber insulation | 180.00 | Mtr. | 182.00 | 180.00 | 32400.00 | 200.00 | 36000.00 | 450.00 | 81000.00 | 32400.00 | Mercantile Agency
3.00 | Supply & fixing of drain piping of hard drawn CPVC material (ISI marked) of 25mm size as per site requirement. | 250.00 | Mtr. | 131.00 | 130.00 | 32500.00 | 150.00 | 37500.00 | 150.00 | 37500.00 | 32500.00 | Mercantile Agency
4.00 | Supply of 6c x 2.5 Sqmm XLPE insulated and PVC sheathed copper conductor unarmoured Power Cable of 1.1KV grade, confirming to IS 7098, Part-I 1988 with up to date amendments and confirming to technical specifications. | 200.00 | Mtr. | 205.00 | 145.00 | 29000.00 | 150.00 | 30000.00 | 215.00 | 43000.00 | 29000.00 | Mercantile Agency
5.00 | Laying of unarmoured copper cables upto 6c x 2.5 Sqmm for interconnection of Indoor and Outdoor unit on wall / cable tray / along refrigerant Piping with appropiate saddling / pvc fastener etc. as applicable as per site condition. | 200.00 | Mtr. | 19.00 | 50.00 | 10000.00 | 10.00 | 2000.00 | 55.00 | 11000.00 | 2000.00 | VOLKS ENERGIE PVT LTD
6.00 | Dismantling of Tower Acs of all types upto 4 Tr capacities from existing installed locations and keeping in store within 50 m as per the direction of EIC. | 25.00 | Job | 500.00 | 500.00 | 12500.00 | 400.00 | 10000.00 | 1500.00 | 37500.00 | 10000.00 | VOLKS ENERGIE PVT LTD
| Total in Figures |  |  |  |  | 2570600.00 |  | 2744500.00 |  | 2563000.00
Lowest Amount Quoted BY: Youngmen Traders(2563000.00)

## BOQ Summary
BOQ Summary Details Tender Title: Misc Capital Works (Replacement of Floor Mounted Tower ACs in Terminal Building at Bagdogra Airport) Tender ID: 2022_AAI_125062_1
Sheet Name | Sl.No | Bidder Name | Amount | Bid Rank
BoQ1 | 1 | Youngmen Traders | 2563000.00 | L1
| 2 | Mercantile Agency | 2570600.00 | L2
| 3 | VOLKS ENERGIE PVT LTD | 2744500.00 | L3