## BoQ1
Government eProcurement System Created By: Vinod Kumar Pandey Created Date/Time: 15-Sep-2022 12:05 PM Tender Title: Provision of both side shoulder and re-carpeting of approach road from VVIP gate of Airport to Cargo building gate, re-carpeting of damaged road in residential colony, construction of boundary wall along NH-56 side from Babatpur Police Chowki to CIS Tender ID: 2022_AAI_125067_1
Tender Inviting Authority: Airports Authority of India
Name of Work: Provision of both side shoulder & re-carpeting of approach road from VVIP gate of Airport to Cargo building gate, re-carpeting of damaged road in residential colony, construction of boundary wall along NH-56 side from Babatpur Police Chowki to CISF Barrak main gate and provision of view cutter with pathway for garbage bin at LBSI Airport, Varanasi
Contract No: 2022_AAI_125067_1
SCHEDULE OF WORK / ITEM(S)
Sl.No | Description of Work / Item(s) | No.of Qty | Units | Estimated Rate | M/s Anil Enterprises(GSTN-09AAKFA6133E1ZM) |  | nircon projects pvt ltd(GSTN-07AAECN2235K1ZH) |  | M/s Awadhesh Construction(GSTN-NA) |  | Nabalok Das(GSTN-NA)
[5 empty] | Rate | Amount | Rate | Amount | Rate | Amount | Rate | Amount | L1 Amount | L1 Vendor
.10 | Civil Works
1.00 | Earth work in excavation by mechanical means (Hydraulic excavator)/manual means over areas (exceeding 30 cm in depth, 1.5 m in width as well as 10 sqm on plan) including getting out and disposal of excavated earth lead upto 50 m and lift upto 1.5 m, as directed by Engineer-in-charge. All kinds of soil | 1715.00 | cum |  | 120.00 | 205800.00 | 150.00 | 257250.00 | 155.00 | 265825.00 | 80.00 | 137200.00 | 137200.00 | Nabalok Das
2.00 | Filling available excavated earth (excluding rock) in trenches, plinth, sides of foundations etc. in layers not exceeding 20cm in depth, consolidating each deposited layer by ramming and watering, lead up to 50 m and lift upto 1.5 m. | 308.00 | cum |  | 130.00 | 40040.00 | 253.95 | 78216.60 | 145.00 | 44660.00 | 200.00 | 61600.00 | 40040.00 | M/s Anil Enterprises
3.00 | Preparation and consolidation of sub grade with power road roller of 8 to 12 tonne capacity after excavating earth to an average of 22.5 cm depth, dressing to camber and consolidating with road roller including making good the undulations etc. and re-rolling the sub grade and disposal of surplus earthwith lead upto 50 metres. | 3120.00 | sqm |  | 100.00 | 312000.00 | 120.00 | 374400.00 | 140.00 | 436800.00 | 50.00 | 156000.00 | 156000.00 | Nabalok Das
4.00 | Providing and laying in position cement concrete of specified grade excluding the cost of centering and shuttering - All work up to plinth level : 1:4:8 (1 Cement : 4 coarse sand (zone-III) : 8 graded stone aggregate 40 mm nominal size) | 46.00 | cum |  | 5000.00 | 230000.00 | 5200.00 | 239200.00 | 5450.00 | 250700.00 | 6000.00 | 276000.00 | 230000.00 | M/s Anil Enterprises
5.00 | Steel reinforcement for R.C.C. work including straightening, cutting,bending, placing in position and binding all complete upto plinth level. Thermo-Mechanically Treated bars of grade Fe-500D or more. | 18653.00 | kg |  | 72.00 | 1343016.00 | 83.00 | 1548199.00 | 74.00 | 1380322.00 | 75.00 | 1398975.00 | 1343016.00 | M/s Anil Enterprises
6.00 | Steel reinforcement for R.C.C. work including straightening, cutting,bending, placing in position and binding all complete above plinth level. Thermo-Mechanically Treated bars of grade Fe-500D or more. Kg | 5314.00 | kg |  | 72.00 | 382608.00 | 78.00 | 414492.00 | 74.00 | 393236.00 | 75.00 | 398550.00 | 382608.00 | M/s Anil Enterprises
7.00 | Centering and shuttering including strutting, propping etc. and removal of form for : Foundations, footings, bases of columns, etc. for mass concrete | 310.00 | sqm |  | 250.00 | 77500.00 | 200.00 | 62000.00 | 230.00 | 71300.00 | 100.00 | 31000.00 | 31000.00 | Nabalok Das
8.00 | Centering and shuttering including strutting, propping etc. and removal of form for : Columns, Pillars, Piers, Abutments, Posts and Struts | 934.00 | sqm |  | 470.00 | 438980.00 | 250.00 | 233500.00 | 430.00 | 401620.00 | 200.00 | 186800.00 | 186800.00 | Nabalok Das
9.00 | Centering and shuttering including strutting, propping etc. and removal of form for : Lintels, beams, plinth beams, girders, bressumers and cantilevers | 663.00 | Sqm |  | 415.00 | 275145.00 | 250.00 | 165750.00 | 360.00 | 238680.00 | 200.00 | 132600.00 | 132600.00 | Nabalok Das
10.00 | Brick work with common burnt clay F.P.S. (non modular) bricks of classdesignation 7.5 in foundation and plinth in: Cement mortar 1:4 (1 cement : 4 coarse sand) | 153.00 | cum |  | 5400.00 | 826200.00 | 5800.00 | 887400.00 | 5900.00 | 902700.00 | 6000.00 | 918000.00 | 826200.00 | M/s Anil Enterprises
11.00 | Brick work with common burnt clay F.P.S. (non modular) bricks of class designation 7.5 in superstructure above plinth level up to floor V level in all shapes and sizes in :Cement mortar 1:4 (1 cement : 4 coarse sand) | 84.00 | cum |  | 6100.00 | 512400.00 | 5000.00 | 420000.00 | 6300.00 | 529200.00 | 6500.00 | 546000.00 | 420000.00 | nircon projects pvt ltd
12.00 | Providing and laying in position ready mixed or site batched design mix cement concrete for reinforced cement concrete work; using coarse aggregate and fine aggregate derived from naturalsources, Portland Pozzolana / Ordinary Portland /Portland Slag cement, admixtures in recommended proportions as per IS: 9103 to accelerate / retard setting of concrete, to improve durability and workability without impairing strength; including pumping of concrete to site of laying, curing, carriage for all leads; but excluding the cost of centering, shuttering, finishing and reinforcement as per direction of the engineer-in-charge; for the following grades of concrete. Note: Extra cement up to 10% of the minimum specified cement content in design mix shall be payable separately. In case the cement content in design mix is more than 1.10 times of the specified minimum ement content, the contractor shall have discretion to either re-design the mix or bear the cost of extra cement. All works upto plinth level: Concrete of M25 grade with minimum cement content of 330 kg /cum | 145.00 | cum |  | 6300.00 | 913500.00 | 7500.00 | 1087500.00 | 7450.00 | 1080250.00 | 7500.00 | 1087500.00 | 913500.00 | M/s Anil Enterprises
13.00 | Providing and laying in position ready mixed or site batched design mix cement concrete for reinforced cement concrete work; using coarse aggregate and fine aggregate derived from naturalsources, Portland Pozzolana / Ordinary Portland /Portland Slag cement, admixtures in recommended proportions as per IS: 9103 to accelerate / retard setting of concrete, to improve durability and workability without impairing strength; including pumping of concrete to site of laying, curing, carriage for all leads; but excluding the cost of centering, shuttering, finishing and reinforcement as per direction of the engineer-in-charge; for the following grades of concrete. Note: Extra cement up to 10% of the minimum specified cement content in design mix shall be payable separately. In case the cement content in design mix is more than 1.10 times of the specified minimum ement content, the contractor shall have discretion to either re-design the mix or bear the cost of extra cement. All works above plinth level upto floor V level: Concrete of M25 grade with minimum cement content of 330 kg /cum | 39.00 | cum |  | 7000.00 | 273000.00 | 7500.00 | 292500.00 | 7850.00 | 306150.00 | 7800.00 | 304200.00 | 273000.00 | M/s Anil Enterprises
14.00 | Add for using extra cement in the items of design mix over and above the specified cement content therein. | 46.00 | quintal |  | 450.00 | 20700.00 | 600.00 | 27600.00 | 570.00 | 26220.00 | 550.00 | 25300.00 | 20700.00 | M/s Anil Enterprises
15.00 | 12 mm cement plaster of mix : 1:6 (1 cement: 6 coarse sand) | 975.00 | sqm |  | 200.00 | 195000.00 | 225.00 | 219375.00 | 200.00 | 195000.00 | 233.00 | 227175.00 | 195000.00 | M/s Awadhesh Construction, M/s Anil Enterprises
16.00 | 15 mm cement plaster on rough side of single or half brick wall ofmix:1:6 (1 cement: 6 coarse sand) | 1068.00 | sqm |  | 240.00 | 256320.00 | 250.00 | 267000.00 | 260.00 | 277680.00 | 267.00 | 285156.00 | 256320.00 | M/s Anil Enterprises
17.00 | Finishing walls with Acrylic Smooth exterior paint of required shade : New work (Two or more coat applied @ 1.67 ltr/10 sqm over and including priming coat of exterior primer applied @ 2.20 kg/10 sqm) | 2042.00 | sqm |  | 110.00 | 224620.00 | 90.00 | 183780.00 | 74.00 | 151108.00 | 138.00 | 281796.00 | 151108.00 | M/s Awadhesh Construction
18.00 | Construction of granular sub-base by providing close graded Material conforming to specifications, mixing in a mechanical mix plant at OMC, carriage of mixed material by tippers to work site, for all leads & lifts, spreading in uniform layers of specified thickness with motor grader on prepared surface and compacting with vibratory power roller to achieve the desired density, complete as per specifications and directions of Engineer-in-Charge : With material conforming to Grade-II (size range 53 mm to 0.075 mm ) having CBR Value-25 | 624.00 | cum |  | 2250.00 | 1404000.00 | 2000.00 | 1248000.00 | 2050.00 | 1279200.00 | 2200.00 | 1372800.00 | 1248000.00 | nircon projects pvt ltd
19.00 | Providing, laying, spreading and compacting graded stone aggregate (size range 53 mm to 0.075 mm ) to wet mix macadam (WMM) specification including premixing the material with water at OMC infor all leads & lifts, laying in uniform layers with mechanical paverfinisher in sub- base / base course on well prepared surface and compacting with vibratory roller of 8 to 10 tonne capacity to achievethe desired density, complete as per specifications and directions of Engineer-in-Charge. | 624.00 | cum |  | 2300.00 | 1435200.00 | 2000.00 | 1248000.00 | 2080.00 | 1297920.00 | 2200.00 | 1372800.00 | 1248000.00 | nircon projects pvt ltd
20.00 | Providing and laying 80mm thick factory made cement concrete interlocking paver block of M -30 grade made by block making machine with strong vibratory compaction, of approved size, design & shape, laid in required colour and pattern over and including 50mm thick compacted bed of coarse sand, filling the joints with line sand etc. all complete as per the direction of Engineer-in-charge. | 2790.00 | sqm |  | 700.00 | 1953000.00 | 780.00 | 2176200.00 | 750.00 | 2092500.00 | 750.00 | 2092500.00 | 1953000.00 | M/s Anil Enterprises
21.00 | 4 cm thick bitumastic sheet with hot bitumen of approved quality, using stone chippings (60% with 12.5 mm nominal size and 40% with 10 mm nominal size) @ 2.60 cum per 100 sqm and coarse sand @ 2.60 cum per 100 sqm of road surface and with bitumen @56 kg/cum of stone chippings and @ 128 kg/cum of sand over a tack coat with hot straight run bitumen, including consolidation with road roller of 8 to 10 tonne etc. complete. (tack coat to be paid separately) : With paving asphalt grade VG - 30 with no solvent | 11430.00 | sqm |  | 390.00 | 4457700.00 | 450.00 | 5143500.00 | 480.00 | 5486400.00 | 417.00 | 4766310.00 | 4457700.00 | M/s Anil Enterprises
22.00 | Providing and applying tack coat using hot straight run bitumen of grade VG - 30, including heating the bitumen, spraying the bitumen with mechanically operated spray unit fitted on bitumen boiler, cleaning and preparing the existing road surface as per specifications : On bituminous surface @ 0.50 Kg / sqm | 9840.00 | sqm |  | 30.00 | 295200.00 | 35.00 | 344400.00 | 30.00 | 295200.00 | 71.00 | 698640.00 | 295200.00 | M/s Awadhesh Construction, M/s Anil Enterprises
23.00 | Providing and applying 2.5 mm thick road marking strips (retroreflective) of specified shade/ colour using hot thermoplastic material by fully/ semi automatic thermoplastic paint applicator machine fitted with profile shoe, glass beads dispenser, propane tank heater and profile shoe heater, driven by experienced operator on road surface including cost of material, labour, T&P, cleaning the road surface of all dirt, seals, oil, grease and foreign material etc. complete as per direction of Engineer-in-charge and accordance with applicable specifications. | 420.00 | sqm |  | 415.00 | 174300.00 | 350.00 | 147000.00 | 395.00 | 165900.00 | 400.00 | 168000.00 | 147000.00 | nircon projects pvt ltd
24.00 | Providing and laying in position cement concrete of specified grade excluding the cost of centering and shuttering - All work up to plinth level : 1:2:4 (1 cement : 2 coarse sand (zone-III) derived from natural sources : 4 graded stone aggregate 20 mm nominal size derived from natural sources) | 41.00 | cum |  | 6100.00 | 250100.00 | 6500.00 | 266500.00 | 6150.00 | 252150.00 | 6500.00 | 266500.00 | 250100.00 | M/s Anil Enterprises
25.00 | Structural steel work riveted, bolted or welded in built up sections, trusses and framed work, including cutting, hoisting, fixing in position and applying a priming coat of approved steel primer all complete. | 5268.00 | kg |  | 90.00 | 474120.00 | 100.00 | 526800.00 | 105.00 | 553140.00 | 90.00 | 474120.00 | 474120.00 | Nabalok Das, M/s Anil Enterprises
26.00 | Providing and fixing precoated galvanised iron profile sheets (size, shape and pitch of corrugation as approved by Engineer-in-charge) 0.50 mm (+ 0.05 %) total coated thickness with zinc coating 120 grams per sqm as per IS: 277, in 240 mpa steel grade, 5-7 microns epoxy primer on both side of the sheet and polyester top coat 15-18 microns. Sheet should have protective guard film of 25 microns minimum to avoid scratches during transportation and should be supplied in single length upto 12 metre or as desired by Engineerin- charge. The sheet shall be fixed using self drilling /self tapping screws of size (5.5x 55 mm) with EPDM seal, complete upto any pitch in horizontal/ vertical or curved surfaces, excluding the cost of purlins, rafters and trusses and including cutting to size and shape wherever required. | 1056.00 | sqm |  | 510.00 | 538560.00 | 590.00 | 623040.00 | 640.00 | 675840.00 | 500.00 | 528000.00 | 528000.00 | Nabalok Das
27.00 | Providing and fixing concertina coil fencing with punched tape concertina coil 600 mm dia 10 metre openable length ( total length 90 m), having 50 nos rounds per 6 metre length, upto 3 m height of wall with existing angle iron 'Y' shaped placed 2.4m or 3.00 m apart and with 9 horizontal R.B.T. reinforced barbed wire, stud tied with G.I. staples and G.I. clips to retain horizontal, including necessary bolts or G.I. barbed wire tied to angle iron, all complete as per direction of Engineer-in-charge, with reinforced barbed tape(R.B.T.) / Spring core (2.5mm thick) wire of high tensile strength of 165 kg/ sq.mm with tape (0.52 mm thick) and weight 43.478 gm/ metre (cost of M.S. angle, C.C. blocks shall be paid separately) | 390.00 | Meter |  | 290.00 | 113100.00 | 300.00 | 117000.00 | 295.00 | 115050.00 | 250.00 | 97500.00 | 97500.00 | Nabalok Das
28.00 | Demolishing brick work manually/ by mechanical means including stacking of serviceable material and disposal of unserviceable material within 50 metres lead as per direction of Engineer-in-charge. In cement mortar | 174.00 | cum |  | 1028.00 | 178872.00 | 400.00 | 69600.00 | 700.00 | 121800.00 | 400.00 | 69600.00 | 69600.00 | Nabalok Das, nircon projects pvt ltd
29.00 | Brick work with common burnt clay F.P.S. (non modular) bricks of class designation 7.5 in foundation and plinth in: Cement mortar 1:4 (1 cement : 4 coarse sand) (Old bricks from BOQ item no. 28 will be used) | 122.00 | cum |  | 1900.00 | 231800.00 | 2000.00 | 244000.00 | 2100.00 | 256200.00 | 2100.00 | 256200.00 | 231800.00 | M/s Anil Enterprises
30.00 | Dismantling steel work in single sections including dismembering and stacking within 50 metres lead in: Channels, angles, tees and flats | 2267.00 | kg |  | 1.20 | 2720.40 | 1.00 | 2267.00 | 2.00 | 4534.00 | 2.00 | 4534.00 | 2267.00 | nircon projects pvt ltd
| Total in Figures |  |  |  |  | 18035501.40 |  | 18914469.60 |  | 19547285.00 |  | 18621356.00
Lowest Amount Quoted BY: M/s Anil Enterprises(18035501.40)

## BOQ Summary
BOQ Summary Details Tender Title: Provision of both side shoulder and re-carpeting of approach road from VVIP gate of Airport to Cargo building gate, re-carpeting of damaged road in residential colony, construction of boundary wall along NH-56 side from Babatpur Police Chowki to CIS Tender ID: 2022_AAI_125067_1
Sheet Name | Sl.No | Bidder Name | Amount | Bid Rank
BoQ1 | 1 | M/s Anil Enterprises | 18035501.40 | L1
| 2 | Nabalok Das | 18621356.00 | L2
| 3 | nircon projects pvt ltd | 18914469.60 | L3
| 4 | M/s Awadhesh Construction | 19547285.00 | L4