## BoQ1
Government eProcurement System Created By: Ashutosh Raut Created Date/Time: 20-Sep-2022 03:39 PM Tender Title: Hard Standing along Apron Tender ID: 2022_AAI_125624_1
Tender Inviting Authority: Sr.manager Engg Civil Pantnagar Airport.
Name of Work:Provision of hardstand and Associated Works at East and West side of Apron at Pantnagar Airport
Contract No: 2022_AAI_125624_1
SCHEDULE OF WORK / ITEM(S)
Sl.No | Description of Work / Item(s) | No.of Qty | Units | Estimated Rate | M/S SHRI PARASNATH CONST.CO(GSTN-07ADWPZ8203F2ZC) |  | BALAJI CONSTRUCTIONS(GSTN-NA)
[5 empty] | Rate | Amount | Rate | Amount | L1 Amount | L1 Vendor
1.00 | Earth work in surface excavation not exceeding 30 cm in depth but exceeding 1.5 m in width as well as 10 sqm on plan including getting out and disposal of excavated earth upto 50 m and lift upto 1.5 m, as directed by Engineer-in- Charge: All kinds of soil | 2037.00 | Sqm | 100.00 | 80.00 | 162960.00 | 85.00 | 173145.00 | 162960.00 | M/S SHRI PARASNATH CONST.CO
2.00 | Providing and laying in position cement concrete of specified grade excluding the cost of centering and shuttering - All work up to plinth level :1:3:6 (1 cement : 3 coarse sand (zone-III): 6 graded stone aggregate 40 mm nominal size) | 301.55 | Cum | 100.00 | 4000.00 | 1206200.00 | 5500.00 | 1658525.00 | 1206200.00 | M/S SHRI PARASNATH CONST.CO
3.00 | Providing and fixing at or near ground level precast cement concrete in kerbs, edgings etc. as per approved pattern and setting in position with cement mortar 1:3 (1 Cement : 3 coarse sand), including the cost of required centering, shuttering complete.a) 1:1½:3 (1 Cement: 1½ coarse sand(zone-III) : 3 graded stone aggregate 20 mm nominal size). | 40.50 | Cum | 10.00 | 7000.00 | 283500.00 | 6500.00 | 263250.00 | 263250.00 | BALAJI CONSTRUCTIONS
4.00 | Dismantling manually/ by mechanical means including stacking of serviceable material and disposal of unserviceable material within 50 metres lead as per direction of Engineer-in-charge :a)bituminous road | 40.00 | Sqm | 10.00 | 100.00 | 4000.00 | 250.00 | 10000.00 | 4000.00 | M/S SHRI PARASNATH CONST.CO
5.00 | Preparation and consolidation of sub grade with power road roller of 8 to 12 tonne capacity after excavating earth to an average of 22.5 cm depth, dressing to camber and consolidating with road rollerincluding making good the undulations etc. and re-rolling the subgrade and disposal of surplus earthwith lead upto 50 metres. | 1980.00 | Cum | 10.00 | 60.00 | 118800.00 | 90.00 | 178200.00 | 118800.00 | M/S SHRI PARASNATH CONST.CO
6.00 | Painting runway/taxi track/apron marking with adequate nos of coats to give uniform finish with road marking paint of superior make as approved by the Engineer-in-charge, i/c cleaning the surface of all dirt, scales, oil, grease and other foreign material etc. and lining out complete.(a) New work (Two or more coats) | 600.00 | Sqm | 10.00 | 110.00 | 66000.00 | 140.00 | 84000.00 | 66000.00 | M/S SHRI PARASNATH CONST.CO
7.00 | Painting runway/taxi track/apron marking with adequate nos of coats to give uniform finish with road marking paint of superior make as approved by the Engineer-in-charge, i/c cleaning the surface of all dirt, scales, oil, grease and other foreign material etc. and lining out complete. (a) New work (One or more coats) | 600.00 | Sqm | 10.00 | 90.00 | 54000.00 | 90.00 | 54000.00 | 54000.00 | M/S SHRI PARASNATH CONST.CO, BALAJI CONSTRUCTIONS
8.00 | Construction of granular sub-base by providing close graded Materia lconforming to specifications, mixing in a mechanical mix plant atOMC, carriage of mixed material by tippers to work site, for all leads& lifts, spreading in uniform layers of specified thickness with motorgrader on prepared surfaceand compacting with vibratorypower roller to achieve the desired density, complete as per specifications and directions of Engineer-in-Charge.With material conforming to Grade-III (size range 26.5 mm to 0.075 mm ) having CBR Value-20 | 485.00 | Cum | 10.00 | 1700.00 | 824500.00 | 2200.00 | 1067000.00 | 824500.00 | M/S SHRI PARASNATH CONST.CO
9.00 | Providing and laying factory made chamfered edge Cement Concretepaver blocks in footpath, parks, lawns, drive ways or light traffic parking etc, of required strength, thickness & size/ shape, made by table vibratory method using PU mould, laid in required colour & pattern over 30mm thick compacted bed of sand, compacting and proper embedding/laying of inter locking paver blocks into the sand bedding layer through vibratory compaction by using plate vibrator, filling the joints with sand and cutting of paver blocks as per required size and pattern, finishing and sweeping extra sand. complete all as per direction of Engineer-in-Charge.80 mm thick C.C. paver block of M-40 grade with approved color design and pattern. | 1940.00 | Sqm | 10.00 | 710.00 | 1377400.00 | 700.00 | 1358000.00 | 1358000.00 | BALAJI CONSTRUCTIONS
10.00 | Supply of 1Cx6 sq. mm sizes 5 kV grade PVC insulated & PVC sheathed, anti-termite & anti-rodent, multi-stranded copper conductor single core Airfield lighting cable confirming to IS 1554 (Part-II) with up to date amendments and confirming to tenders technical specifications, terms & conditions etc. complete as required as per EIC | 1000.00 | Meter | 10.00 | 165.00 | 165000.00 | 65.00 | 65000.00 | 65000.00 | BALAJI CONSTRUCTIONS
11.00 | Supply of ESNA connector for insulated PCP sheathed copper conductor of 1Cx6 sqmm airfield lighting cables complete as required as per EIC | 12.00 | Each | 10.00 | 150.00 | 1800.00 | 585.00 | 7020.00 | 1800.00 | M/S SHRI PARASNATH CONST.CO
12.00 | Laying of one number PVC insulated and PVC sheathed / XLPE AGL/power cable of 5 KV grade of 6/16 sqmm size in the existing HDPE /GI pipe etc. (Primary Cable) complete as required as per EIC | 1000.00 | Meter | 100.00 | 25.00 | 25000.00 | 22.50 | 22500.00 | 22500.00 | BALAJI CONSTRUCTIONS
13.00 | Providing, laying and fixing following dia G.I. pipe (50mm) (medium class) in ground complete with G.I. fittings including cutting,threading & coupling with existing pipe i/c trenching (75 cm deep) and re-filling & making good the damage etc as required.a)50 mm dia | 120.00 | Meter | 10.00 | 500.00 | 60000.00 | 805.00 | 96600.00 | 60000.00 | M/S SHRI PARASNATH CONST.CO
14.00 | Supplying and laying of following size DWC HDPE pipe ISI marked along with all accessories like socket, bend, couplers etc. conforming to IS 14930, Part II complete with fitting and cutting, jointing etc. direct in ground ( 75 cm below ground level including excavation and refilling the trench but excluding sand cushioning and protective covering etc., complete as required. a) 63 mm dia (OD-63 mm & ID-51 mm nominal) | 880.00 | Meter | 10.00 | 110.00 | 96800.00 | 190.00 | 167200.00 | 96800.00 | M/S SHRI PARASNATH CONST.CO
15.00 | Earthing with G.I. earth pipe 4.5 metre long, 40 mm dia including accessories, and providing masonry enclosure with cover plate having licking arrangment and watering pipe etc. (with charcoal/coke and salt) as required. | 2.00 | Job | 10.00 | 5000.00 | 10000.00 | 5650.00 | 11300.00 | 10000.00 | M/S SHRI PARASNATH CONST.CO
16.00 | Providing and laying earth conncection from earth electrode with 6 SWG dia G.I. wire in 15 mm dia G.I. pipe from earth electrode including connection with G.I. thimble excavation anf re-filling as required. | 20.00 | Meter | 10.00 | 275.00 | 5500.00 | 250.00 | 5000.00 | 5000.00 | BALAJI CONSTRUCTIONS
17.00 | Providing and fixing 6 SWG dia G.I. Wire on surface or in recess for loop earthing as required | 1000.00 | Meter | 10.00 | 20.00 | 20000.00 | 42.50 | 42500.00 | 20000.00 | M/S SHRI PARASNATH CONST.CO
18.00 | Dismantling existing & re Installation, Testing and Commissioning of Elevated Type Medium Intensity apron/Taxiway edge Light Fixtures including , alignmnent of fitting,making terminations with connectors etc. complete as required as per EIC | 12.00 | Each | 10.00 | 250.00 | 3000.00 | 475.00 | 5700.00 | 3000.00 | M/S SHRI PARASNATH CONST.CO
| Total in Figures |  |  |  |  | 4484460.00 |  | 5268940.00
Lowest Amount Quoted BY: M/S SHRI PARASNATH CONST.CO(4484460.00)

## BOQ Summary
BOQ Summary Details Tender Title: Hard Standing along Apron Tender ID: 2022_AAI_125624_1
Sheet Name | Sl.No | Bidder Name | Amount | Bid Rank
BoQ1 | 1 | M/S SHRI PARASNATH CONST.CO | 4484460.00 | L1
| 2 | BALAJI CONSTRUCTIONS | 5268940.00 | L2