## BoQ1
Government eProcurement System Created By: Shobhit Krishna Created Date/Time: 26-Sep-2022 12:34 PM Tender Title: Repairing of flooring in quarters at Tender ID: 2022_AAI_126032_1
Tender Inviting Authority: Asstt. Gen. Manager(Engg.-Civil), AAI, M.P. Airport, Udaipur
Name of Work:Repairing of flooring in quarters at AAI residential quarter at M.P. Airport, Udaipur
Contract No: AAI/UDR/AGM(E-C)/W-120/22-23/
SCHEDULE OF WORK / ITEM(S)
Sl.No | Description of Work / Item(s) | No.of Qty | Units | Estimated Rate | Mahendra sisodia contractors(GSTN-08DDCPS8296G1ZW) |  | JAMAN LAL(GSTN-07AABPL4559L1ZI) |  | Umiya Construction(GSTN-24AABFU5911F1ZH) |  | Shree DharmRaj Construction(GSTN-08ANDPP6670R1Z3) |  | Navkaar Enterprises(GSTN-NA) |  | RADHIKEY ENTERPRISES(GSTN-NA) |  | Singh Associate(GSTN-NA) |  | M/s Mahalaxmi Construction(GSTN-NA)
[5 empty] | Rate | Amount | Rate | Amount | Rate | Amount | Rate | Amount | Rate | Amount | Rate | Amount | Rate | Amount | Rate | Amount | L1 Amount | L1 Vendor
1.00 | Dismantling old plaster or skirting raking out joints and cleaning the surface for plaster including disposal of rubbish to the dumping ground within 50 metres lead. | 1719.00 | sqm | 0.00 | 15.00 | 25785.00 | 50.00 | 85950.00 | 45.00 | 77355.00 | 45.00 | 77355.00 | 21.00 | 36099.00 | 45.00 | 77355.00 | 50.00 | 85950.00 | 41.00 | 70479.00 | 25785.00 | Mahendra sisodia contractors
2.00 | Providing and laying Vitrified tiles in floor in different sizes (thickness to be specified by the manufacturer) with water absorption less than 0.08% and conforming to IS:15622, of approved brand & manufacturer, in all colours and shade, laid on 20 mm thick cement mortar 1:4 (1 cement: 4 coarse sand) jointing with grey cement slurry @3.3 kg/sqm including grouting the joints with white cement and matching pigments etc. The tiles must be cut with the zero chipping diamond cutter only . Laying of tiles will be done with the notch trowel, plier, wedge, clips of required thickness, leveling system and rubber mallet for placing the tiles gently and easily. Glazed Vitrified tiles Matt/Antiskid finish of size of Tile 600 x 600 mm | 324.00 | sqm | 0.00 | 921.00 | 298404.00 | 688.00 | 222912.00 | 1150.00 | 372600.00 | 2000.00 | 648000.00 | 927.00 | 300348.00 | 968.00 | 313632.00 | 1290.00 | 417960.00 | 921.00 | 298404.00 | 222912.00 | JAMAN LAL
3.00 | Providing and laying vitrified floor tiles in different sizes (thickness to be specified by the manufacturer) with water absorption less than 0.08% and conforming to IS: 15622, of approved make, in all colours and shades, laid on 20mm thick cement mortar 1:4 (1 cement : 4 coarse sand), jointing with grey cement slurry @ 3.3 kg/ sqm including grouting the joints with white cement and matching pigments etc., complete. Size of Tile 600x600 mm. | 1177.00 | sqm | 0.00 | 921.00 | 1084017.00 | 800.00 | 941600.00 | 1004.59 | 1182402.43 | 900.00 | 1059300.00 | 827.00 | 973379.00 | 968.00 | 1139336.00 | 1320.00 | 1553640.00 | 969.00 | 1140513.00 | 941600.00 | JAMAN LAL
4.00 | Providing and laying Vitrified tiles in different sizes (thickness to be specified by manufacturer), with water absorption less than 0.08 % and conforming to I.S. 15622, of approved make, in all colours & shade, in skirting, riser of steps, over 12 mm thick bed of cement mortar 1:3 (1 cement: 3 coarse sand), jointing with grey cement slurry @ 3.3 kg/ sqm including grouting the joint with white cement & matching pigments etc. complete. Size of Tile 600x600 mm. | 219.00 | sqm | 0.00 | 921.00 | 201699.00 | 778.00 | 170382.00 | 1150.00 | 251850.00 | 1500.00 | 328500.00 | 827.00 | 181113.00 | 968.00 | 211992.00 | 1400.00 | 306600.00 | 921.00 | 201699.00 | 170382.00 | JAMAN LAL
| Total in Figures |  |  |  |  | 1609905.00 |  | 1420844.00 |  | 1884207.43 |  | 2113155.00 |  | 1490939.00 |  | 1742315.00 |  | 2364150.00 |  | 1711095.00
Lowest Amount Quoted BY: JAMAN LAL(1420844.00)

## BOQ Summary
BOQ Summary Details Tender Title: Repairing of flooring in quarters at Tender ID: 2022_AAI_126032_1
Sheet Name | Sl.No | Bidder Name | Amount | Bid Rank
BoQ1 | 1 | JAMAN LAL | 1420844.00 | L1
| 2 | Navkaar Enterprises | 1490939.00 | L2
| 3 | Mahendra sisodia contractors | 1609905.00 | L3
| 4 | M/s Mahalaxmi Construction | 1711095.00 | L4
| 5 | RADHIKEY ENTERPRISES | 1742315.00 | L5
| 6 | Umiya Construction | 1884207.43 | L6
| 7 | Shree DharmRaj Construction | 2113155.00 | L7
| 8 | Singh Associate | 2364150.00 | L8