## BoQ1
Government eProcurement System Created By: Ravindra singh Mehrok Created Date/Time: 21-Oct-2022 01:15 PM Tender Title: Construction of ATC Tower Cum Technical Block at CA, Vadodara. SH Shifting of Complete GLF system from Old Power House to Newly Constructed Service Block of ATC Tower Cum Technical Block Tender ID: 2022_AAI_126935_1
Tender Inviting Authority: Asst.Gen. Manager(E-E), AAI, CA, Vadodara
Name of Work: -Construction of ATC Tower cum Technical Block at Civil Aerodrome Vadodara. (SH: Shifting of complete GLF system from old power house to newly constructed service block of ATC Tower cum Technical Block.)
Contract No: AAI / BO / E-E / NIT- 04 / GLF Shifting / 2022-23
SCHEDULE OF WORK / ITEM(S)
Sl.No | Description of Work / Item(s) | No.of Qty | Units | Estimated Rate | Techno Electricals(GSTN-24AAGFT9086M1ZG) |  | Manish Electricals(GSTN-23ABLPM9012E1ZW) |  | Vardhman Airport Solutions Pvt Ltd(GSTN-07AAECN5914F1ZK)
[5 empty] | Rate | Amount | Rate | Amount | Rate | Amount | L1 Amount | L1 Vendor
1.00 | SITC of FAA compliance indoor type microprocessor based, air cooled constant current regulator of Thyristor control electronic type MPCCR suitable for use on 240/415 VAC, 50 Hz input AC supply with 30KW output at 20A with 5 steps variation of current output suitable for local and remote control operation with 24/48/60 VDC control supply complete with output current indicated on multifunction digital display, over current, over voltage, earth fault protection with earth leakage meter and Insulation resistance meter, positive back indication equipment relay contactor etc. including supply & fixing MS stand of angle Iron having size 50 X 50 X 6 mm with two coat primer and one topcoat paint complete as per tender specification and site requirement. | 1.00 | Job |  | 510000.00 | 510000.00 | 490000.00 | 490000.00 | 460000.00 | 460000.00 | 460000.00 | Vardhman Airport Solutions Pvt Ltd
2.00 | SITC of FAA compliance indoor type microprocessor based, air cooled constant current regulator of Thyristor control electronic type MPCCR suitable for use on 240/415 VAC, 50 Hz input AC supply with 7.5KW output at 6.6A with 5 steps variation of current output suitable for local and remote control operation with 24/48/60 VDC control supply complete with output current indicated on multifunction digital display, over current, over voltage, earth fault protection and earth leakage meter, positive back indication equipments relay contactor etc. including supply & fixing MS stand of angle Iron having size 50 X 50 X 6 mm with two coat primer and one topcoat paint complete as per tender specification and site requirement. | 1.00 | Job |  | 260000.00 | 260000.00 | 265000.00 | 265000.00 | 300000.00 | 300000.00 | 260000.00 | Techno Electricals
3.00 | SITC of FAA compliance indoor type microprocessor based, air cooled constant current regulator of Thyristor control electronic type MPCCR suitable for use on 240/415 VAC, 50 Hz input AC supply with 4KW output at 6.6A with 5 steps variation of current output suitable for local and remote control operation with 24/48/60 VDC control supply complete with output current indicated on multifunction digital display, over current, over voltage, earth fault protection and earth leakage meter, positive back indication equipments relay contactor etc. including supply & fixing MS stand of angle Iron having size 50 X 50 X 6 mm with two coat primer and one topcoat paint complete as per tender specification and site requirement. | 2.00 | Job |  | 210000.00 | 420000.00 | 187000.00 | 374000.00 | 233000.00 | 466000.00 | 374000.00 | Manish Electricals
4.00 | Supply, installation, testing and commissioning of hinged type bottom tiltable LED illuminated wind directional indicator (WDI) confirming to ICAO Annex 14, volume I and suitable for operation on 230 V, 50 Hz, single phase AC supply and consist of following complete as required. (a) 5 mtr height FRP frangible lattice type pole/ mast. The frangibility shall confirm to ICAO Annex 14 & Aerodrome design manual part-6/ FAA. The color of pole/ mast shall be preferably aviation yellow or red/ white. (b) Wind sock assembly, Truncated fabric wind sock nominal length of 3600 mm and 900 mm dia. (at the larger end) complying ICAO standard including supply of all required materials with SS hardware, slip rings, drum, bracket for drum, bearing, carbon brush with holder etc. (c) Four way Aluminium casting junction box with arm for fixing external lights. Four nos, 20 W nominal capacity LED down light with drivers (having minimum IP65 protection). (d) One no. LED Aviation obstruction light having aluminium cast body and red polycarbonate dome. (e) Internal copper wiring, connection/ interconnection provision for remote control operation. (f) Providing and laying suitable dimension cement concrete foundation of grade 1:2:4 with anchor bolts for installation of WDI as per OEM recommandations. (g) Any other component required for operation of WDI. | 2.00 | Job |  | 220000.00 | 440000.00 | 250000.00 | 500000.00 | 308000.00 | 616000.00 | 440000.00 | Techno Electricals
5.00 | SITC of Airport Rotating Beacon type L-802A, Compliant FAA AC 150/5345-12F with upto-date amendments, shall indicate green & white flash alternatively, must appear at any point throughtout 360 degree azimuth, Minimum effictive intensity of flash 75000cd at Elevation angle in degrees 3 to 7 and suitable to operate on 220V 50 Hz AC supply etc complete as per tender specification and site requirement. | 1.00 | Job |  | 450000.00 | 450000.00 | 490000.00 | 490000.00 | 421000.00 | 421000.00 | 421000.00 | Vardhman Airport Solutions Pvt Ltd
6.00 | SITC of Wall mountable in line commercial type water purifier (Pre filter+RO+UV+UF+TDS conroller) Suitable for Purification of Brackish/Tap Water, Municipal Corporation Water etc. without storage tank and with a flow rate of not less than 50L/hr, campatible to use independent or with water cooler, CE or TUV SUD certified including all accessories suitable for use on single phase 240V, 50Hz AC power supply complete as per site requirement. (Make : Kent, Model : Elite plus new , Eureka forbes or it's equivalent from the list of approved make) | 5.00 | Job |  | 45000.00 | 225000.00 | 45000.00 | 225000.00 | 60000.00 | 300000.00 | 225000.00 | Techno Electricals, Manish Electricals
7.00 | SITC of water cooler having Storage tank capacity not less than 80 Ltrs. and nominal cooling capacity not less than 40ltrs/hour with two faucets(Plain & cold) working on R134a refrigent & reciprocating type compressor including supply and fixing of all accessories required to use with water purifier(mentioned in BOQ item no. 6.00) complete as per site requirement. (Make- Blue star, Model no.- PC 4080B orit's , VOLTAS, USHA or it's equivalent from the list of approved make) | 5.00 | Job |  | 42000.00 | 210000.00 | 42000.00 | 210000.00 | 110000.00 | 550000.00 | 210000.00 | Techno Electricals, Manish Electricals
8.01 | Dismentling/Disconnecting, Shifting, Reinstallation/Re-connection, Testing and Commissioning of following capacity, Indoor type air cooled constant current regulator (CCR) complete etc. as per site requirement from Old Power House to New CCR Room at New ATC Tower cum technical block of Vadodara Airport. a) 30 kW | 3.00 | Job |  | 10000.00 | 30000.00 | 10000.00 | 30000.00 | 3300.00 | 9900.00 | 9900.00 | Vardhman Airport Solutions Pvt Ltd
8.02 | b) 7.5 kW | 7.00 | Job |  | 8000.00 | 56000.00 | 10000.00 | 70000.00 | 3300.00 | 23100.00 | 23100.00 | Vardhman Airport Solutions Pvt Ltd
8.03 | c) 4 kW | 4.00 | Job |  | 8000.00 | 32000.00 | 10000.00 | 40000.00 | 3300.00 | 13200.00 | 13200.00 | Vardhman Airport Solutions Pvt Ltd
9.00 | Dismentling/Disconnecting, Shifting, Reinstallation/Re-connection, Testing and Commissioning of 2x125 kVA UPS (Make: Numeric) including 2 nos. battery bank complete etc. as per site requirement from Old Power House to New CCR Room at New ATC Tower cum technical block of Vadodara Airport.(Note :- Testing and commissioning shall be done by OEM authorized service engineers only). | 1.00 | Job |  | 55000.00 | 55000.00 | 80000.00 | 80000.00 | 44000.00 | 44000.00 | 44000.00 | Vardhman Airport Solutions Pvt Ltd
10.00 | Dismentling/Disconnecting, Shifting, Reinstallation/Re-connection, Testing and Commissioning of CCR distribution LT Panel complete etc. as per site requirement from Old Power House to New CCR Room at New ATC Tower cum technical block of Vadodara Airport.(Dimension :- 3.87 x 2.03Mtrs.) | 1.00 | Job |  | 40000.00 | 40000.00 | 20000.00 | 20000.00 | 11000.00 | 11000.00 | 11000.00 | Vardhman Airport Solutions Pvt Ltd
11.00 | Supply of 1 x 6 Sq. mm 5 KV grade single core, stranded copper conductor PVC insulated and PVC sheathed underground airfield lighting cable generally confirming to IS 1554 Part II - 1981 with up to date amendments and as per tender specification complete as required. | 14000.00 | Mtr |  | 93.00 | 1302000.00 | 84.00 | 1176000.00 | 102.00 | 1428000.00 | 1176000.00 | Manish Electricals
12.00 | Supply of 1 x 16 Sq. mm 5 KV grade single core, stranded copper conductor PVC insulated and PVC sheathed underground airfield lighting cable generally confirming to IS 1554 Part II - 1981 with up to date amendments and as per tender specification complete as required.. | 1400.00 | Mtr |  | 210.00 | 294000.00 | 205.00 | 287000.00 | 242.00 | 338800.00 | 287000.00 | Manish Electricals
13.00 | Supply of 50mm dia O.D. Permanently Lubricated High Density Polyethylene (PLB-HDPE duct) duct as per IS: 7328, TEC/GR/TX/ CDS-008/03 March, 2011 with latest amendment and as per tender specification, complete as required. | 18600.00 | Mtr |  | 99.00 | 1841400.00 | 93.00 | 1729800.00 | 104.00 | 1934400.00 | 1729800.00 | Manish Electricals
14.00 | Excavation & refilling for cable trenches of depth upto 1.2 m in soft soil including getting out the excavated soil, refilling(after Pipe laying) and disposal of surplus excavated soil as directed within a lead of 50 metres complete as per site requirement (Note:- Pipe shall be provided by AAI). | 70.00 | CUM |  | 500.00 | 35000.00 | 600.00 | 42000.00 | 440.00 | 30800.00 | 30800.00 | Vardhman Airport Solutions Pvt Ltd
15.00 | Laying of 50mm. dia.(O.D.) HDPE(High Density Polyethylene) pipe along with all accessories like socket, bend, couplers etc. complete with fitting and cutting, jointing etc. in existing open/close trenches or hume pipe complete as per site requirement. | 3240.00 | Mtr |  | 30.00 | 97200.00 | 120.00 | 388800.00 | 28.00 | 90720.00 | 90720.00 | Vardhman Airport Solutions Pvt Ltd
16.00 | Laying of 50mm. dia.(O.D.) single run PLB HDPE (high density polyethylene) pipe along with its necessary accessories like end plugs, rope, cable sealent etc. below the ground (i/c Road crossing, runway crossings, Cement concrete, Apron Area) at a depth of up to 6 m through horizontal directional drilling (HDD) method including duct integrity test for continuity as per site requirement and as per tender specification and site requirement. | 3200.00 | Mtr |  | 170.00 | 544000.00 | 220.00 | 704000.00 | 270.00 | 864000.00 | 544000.00 | Techno Electricals
17.00 | Laying of 50mm. dia.(O.D.) double run (Two run in single HDD) PLB HDPE (high density polyethylene) pipe along with its necessary accessories like end plugs, rope, cable sealent etc. below the ground (i/c Road crossing, runway crossings, Cement concrete, Apron Area) at a depth of up to 6 m through horizontal directional drilling (HDD) method including duct integrity test for continuity as per site requirement and as per tender specification and site requirement. | 5650.00 | Mtr |  | 200.00 | 1130000.00 | 450.00 | 2542500.00 | 290.00 | 1638500.00 | 1130000.00 | Techno Electricals
18.00 | Supply & fixing of precast RCC of 1:2:4 Round type cable manhole chamber of Dia.(I.D.) 1.0M and height 1.0M with all around(i/c base) wall thickness not less than 100mm. without top cover but top opening should have socket type arrangement suitable to receive MS iron sheet cover plate on the top and having four clear holes with two holes on each side surfaces at 180 degree from centre & 200 mm above bottom surface suitable to receive 50 mm dia (outer dia) HDPE pipe Including excavation in soft/ hard soil and consolidating with excavated earth all around the chamber by ramming and watering etc. as per tender specification and site requirement. (Note :- MS iron sheet Cover plate shall be provided seperately) | 45.00 | Job |  | 8000.00 | 360000.00 | 15000.00 | 675000.00 | 13000.00 | 585000.00 | 360000.00 | Techno Electricals
19.00 | Steel work welded in built up section / framed work in circular/ round shape including cutting, hoisting, fixing in position and applying two priming coat of approved steel primer and one topcoat synthetic enamel black paint using structural steel etc. (with 10 mm thick MS Sheet, 50 X 50 X 6mm angle welding for strength and 12mm rod for handle ). (Note :- Cover for Manhole chamber mentioned in BOQ item no.-18) | 3700.00 | Kg |  | 95.00 | 351500.00 | 125.00 | 462500.00 | 220.00 | 814000.00 | 351500.00 | Techno Electricals
20.00 | Supply and fixing of 400A, 50KA (Ics=100%Icu) thermal magnetic release type & adjustable type (80-100%) FP MCCB with suitable size Spreader terminals in both end for cable termination and having over load and short ckt. protections on vacant compartment of existing Panel complete as required. | 3.00 | Job |  | 27000.00 | 81000.00 | 25000.00 | 75000.00 | 100000.00 | 300000.00 | 75000.00 | Manish Electricals
21.00 | Supply and fixing of 250A, 25KA (Ics=100%Icu) thermal magnetic release type & adjustable type (80-100%) FP MCCB with suitable size Spreader terminals in both end for cable termination and having over load and short ckt. Protections on vacant compartment of existing Panel complete as required. | 3.00 | Job |  | 25000.00 | 75000.00 | 22000.00 | 66000.00 | 35500.00 | 106500.00 | 66000.00 | Manish Electricals
22.00 | Laying of one number PVC insulated and PVC sheathed runway cable of 5 KV grade upto 16 sqmm size in the existing RCC/ HUME/ METAL/HDPE pipe as required. | 15100.00 | Mtr |  | 18.00 | 271800.00 | 25.00 | 377500.00 | 33.00 | 498300.00 | 271800.00 | Techno Electricals
23.00 | Laying of one number PVC insulated and PVC sheathed runway cable of 5 KV grade upto 16 sqmm size on wall /surface including fixing with 1mm thick GI saddle complete as per site requirement. | 90.00 | Mtr |  | 18.00 | 1620.00 | 90.00 | 8100.00 | 33.00 | 2970.00 | 1620.00 | Techno Electricals
24.00 | Laying of one number PVC insulated and PVC sheathed runway cable of 5 KV grade upto 16 sqmm size on cable tray including fixing with 1mm thick GI saddle complete as per site requirement. | 200.00 | Mtr |  | 18.00 | 3600.00 | 90.00 | 18000.00 | 33.00 | 6600.00 | 3600.00 | Techno Electricals
25.00 | Supply of 5 KV grade, 6 sq. mm size plug and receptacle of type I class "B" connector suitable for field attachment with 5 KV grade of PVC insulated PVC sheathed single core copper conductor Airfield Lighting cable conforming to the relevant IS specification etc. complete as required. | 50.00 | Each |  | 450.00 | 22500.00 | 450.00 | 22500.00 | 500.00 | 25000.00 | 22500.00 | Techno Electricals, Manish Electricals
26.00 | Supply of 5 KV grade, 16 sq. mm size plug and receptacle of type I class "B" connector suitable for field attachment with 5 KV grade of PVC insulated PVC sheathed single core copper conductor Airfield Lighting cable conforming to the relevant IS specification etc. complete as required. | 20.00 | Each |  | 450.00 | 9000.00 | 450.00 | 9000.00 | 500.00 | 10000.00 | 9000.00 | Techno Electricals, Manish Electricals
27.00 | Making field connections by crimping 6/16 Sq.mm plug and receptacle with the existing 6 / 16 Sq.mm single core PVC insulated copper conductor cable including filling the gap with water sealant material, applying good quality HT tape & followed by PVC insulation tape of approved/reputed make etc complete as per site requirement. | 50.00 | Job |  | 100.00 | 5000.00 | 225.00 | 11250.00 | 124.00 | 6200.00 | 5000.00 | Techno Electricals
28.00 | Supply & making straight through joint with heat shrinkable jointing kit of 6.0 sq. mm size, single core copper conductor, 5 KV grade for Airfield lighting cable complete etc. as required. | 10.00 | Set |  | 1250.00 | 12500.00 | 1000.00 | 10000.00 | 4000.00 | 40000.00 | 10000.00 | Manish Electricals
29.00 | Providing and fixing 25 mm X 5 mm copper strip on surface or in recess for connections etc. as required. | 60.00 | Mtr |  | 1100.00 | 66000.00 | 950.00 | 57000.00 | 1250.00 | 75000.00 | 57000.00 | Manish Electricals
30.00 | Providing and fixing 25 mm X 5 mm G.I. strip on surface or in recess for connections etc. as required. | 30.00 | Mtr |  | 250.00 | 7500.00 | 400.00 | 12000.00 | 400.00 | 12000.00 | 7500.00 | Techno Electricals
31.00 | Supply of Following Size. XLPE insulated, PVC sheathed Al. conductor armoured power cable of 1.1 KV grade conforming to IS:7098 Part-I with upto date amendment etc. complete as required. a) 3.5 Core x 240 Sqmm. | 300.00 | Mtr |  | 950.00 | 285000.00 | 1035.00 | 310500.00 | 1150.00 | 345000.00 | 285000.00 | Techno Electricals
32.00 | Supply of Following Size. XLPE insulated, PVC sheathed Al. conductor armoured power cable of 1.1 KV grade conforming to IS:7098 Part-I with upto date amendment etc. complete as required. a) 3.5 Core x 95 Sqmm. | 200.00 | Mtr |  | 425.00 | 85000.00 | 442.00 | 88400.00 | 490.00 | 98000.00 | 85000.00 | Techno Electricals
33.00 | Supply of Following Size. XLPE insulated, PVC sheathed Al. conductor armoured power cable of 1.1 KV grade conforming to IS:7098 Part-I with upto date amendment etc. complete as required a)4 Core x 25 Sqmm. | 4500.00 | Mtr |  | 177.00 | 796500.00 | 175.00 | 787500.00 | 190.00 | 855000.00 | 787500.00 | Manish Electricals
34.00 | Supply of 12c x 2.5 sq.mm. of XPLE insulated PVC sheathed armoured copper conductor control cable of 1.1KV grade confirming to IS 7098 (Part-I) with up to date ammendment etc. complete as required. | 500.00 | Mtr |  | 375.00 | 187500.00 | 410.00 | 205000.00 | 415.00 | 207500.00 | 187500.00 | Techno Electricals
35.00 | Supplying and installing following size of perforated painted with powder coating MS cable tray with perforation not more than 17.5%, in convenient sections, joined with connectors, suspended from the ceiling with MS suspenders or angle iron floor mounting supports including G.I. bolts & nuts, etc as required. a) 150 mm width X 50 mm depth X 1.6 mm thickness | 100.00 | Mtr |  | 900.00 | 90000.00 | 650.00 | 65000.00 | 820.00 | 82000.00 | 65000.00 | Manish Electricals
36.00 | Supplying and installing following size of perforated painted with powder coating MS cable trays bends with perforation not more than 17.5%, in convenient sections, joined with connectors, suspended from the ceiling with MS suspenders or angle iron floor mounting supports including G.I. bolts & nuts, etc as required. a) 150 mm width X 50 mm depth X 1.6 mm thickness | 50.00 | Each |  | 1100.00 | 55000.00 | 750.00 | 37500.00 | 890.00 | 44500.00 | 37500.00 | Manish Electricals
37.00 | Supplying and installing following size of perforated painted with powder coating MS cable trays Tee with perforation not more than 17.5%, in convenient sections, joined with connectors, suspended from the ceiling with MS suspenders or angle iron floor mounting supports including G.I. bolts & nuts, etc as required. a) 150 mm width X 50 mm depth X 1.6 mm thickness | 30.00 | Each |  | 1250.00 | 37500.00 | 750.00 | 22500.00 | 890.00 | 26700.00 | 22500.00 | Manish Electricals
38.00 | Laying of one number PVC insulated and PVC sheathed / XLPE power cable of 1.1 KV grade of following size in the existing RCC/ HUME/ METAL/PVC pipe as required a) Upto 35 sq. mm | 4150.00 | Mtr |  | 25.00 | 103750.00 | 20.00 | 83000.00 | 33.00 | 136950.00 | 83000.00 | Manish Electricals
39.00 | Laying of one number PVC insulated and PVC sheathed / XLPE power cable of 1.1 KV grade of following size in the existing masonry open duct as required. a) Upto 35 sq. mm | 260.00 | Mtr |  | 25.00 | 6500.00 | 20.00 | 5200.00 | 22.00 | 5720.00 | 5200.00 | Manish Electricals
40.00 | Laying of one number PVC insulated and PVC sheathed / XLPE power cable of 1.1 KV grade of following size in the existing masonry open duct as required. A) Above 35 sq. mm and upto 95 sq. mm | 25.00 | Mtr |  | 25.00 | 625.00 | 25.00 | 625.00 | 33.00 | 825.00 | 625.00 | Techno Electricals, Manish Electricals
41.00 | Laying of one number PVC insulated and PVC sheathed / XLPE power cable of 1.1 KV grade of following size in the existing masonry open duct as required. a) Above 185 sq. mm and upto 400 sq. mm | 230.00 | Mtr |  | 50.00 | 11500.00 | 30.00 | 6900.00 | 55.00 | 12650.00 | 6900.00 | Manish Electricals
42.00 | Laying of one number PVC insulated and PVC sheathed / XLPE power cable of 1.1 KV grade of following size cable tray as required. a) Upto 35 sq. mm | 220.00 | Mtr |  | 25.00 | 5500.00 | 25.00 | 5500.00 | 33.00 | 7260.00 | 5500.00 | Techno Electricals, Manish Electricals
43.00 | Laying of one number PVC insulated and PVC sheathed / XLPE power cable of 1.1 KV grade of following size cable tray as required. a) Above 35 sq. mm and upto 95 sq. mm | 100.00 | Mtr |  | 30.00 | 3000.00 | 30.00 | 3000.00 | 33.00 | 3300.00 | 3000.00 | Techno Electricals, Manish Electricals
44.00 | Supplying and making end termination with brass compression gland and aluminum lugs for following size of XLPE insulated and PVC sheathed aluminum conductor cable of 1.1 KV grade as required a) 3.5 core x 240 Sq.mm (35mm) | 18.00 | Set |  | 750.00 | 13500.00 | 1000.00 | 18000.00 | 785.00 | 14130.00 | 13500.00 | Techno Electricals
45.00 | Supplying and making end termination with brass compression gland and aluminum lugs for following size of XLPE insulated and PVC sheathed aluminum conductor cable of 1.1 KV grade as required a) 3.5 core x 95 Sq.mm (45mm) | 10.00 | Set |  | 550.00 | 5500.00 | 800.00 | 8000.00 | 655.00 | 6550.00 | 5500.00 | Techno Electricals
46.00 | Supplying and making end termination with brass compression gland and aluminum lugs for following size of XLPE insulated and PVC sheathed aluminum conductor cable of 1.1 KV grade as required a) 4 core x 25 Sq.mm (28mm) | 40.00 | Set |  | 400.00 | 16000.00 | 500.00 | 20000.00 | 165.00 | 6600.00 | 6600.00 | Vardhman Airport Solutions Pvt Ltd
47.00 | SITC of Horizontal double mounting siren of range not less than 3KM, intended for use in all weather condition with 0.5HP, 6000 RPM motor suitable for 220-250V, single phase, 50Hz A.C. power supply along with 9A 2P power contactor, 10A 2P C-curve MCB and other required accessories fixed on DIN rail in SMC junction box for automatic switching of siren including wiring and interconnection upto 15Mtr. with 3C X 1.5Sqmm flexible copper conductor cable In heavy duty 25mm PVC pipe including Siren cover of suitable size canopy fabricated with 14 SWG MS sheet complete with all accessories suitable angle/ channels frame, gland, painting etc.as per site requirement. (Siren make -Kheraj, Model no. DS-325 or equivalent) | 2.00 | Each |  | 26228.00 | 52456.00 | 21542.00 | 43084.00 | 49000.00 | 98000.00 | 43084.00 | Manish Electricals
| Total in Figures |  |  |  |  | 10993451.00 |  | 13177659.00 |  | 13971675.00
Lowest Amount Quoted BY: Techno Electricals(10993451.00)

## BOQ Summary
BOQ Summary Details Tender Title: Construction of ATC Tower Cum Technical Block at CA, Vadodara. SH Shifting of Complete GLF system from Old Power House to Newly Constructed Service Block of ATC Tower Cum Technical Block Tender ID: 2022_AAI_126935_1
Sheet Name | Sl.No | Bidder Name | Amount | Bid Rank
BoQ1 | 1 | Techno Electricals | 10993451.00 | L1
| 2 | Manish Electricals | 13177659.00 | L2
| 3 | Vardhman Airport Solutions Pvt Ltd | 13971675.00 | L3