## BoQ1
Government eProcurement System Created By: SOLOMON PRABHAKAR Created Date/Time: 25-Oct-2022 04:07 PM Tender Title: ARMO works. SH Operation and Maintenance Contract of Electrical and Mechanical Installations at Hubballi Airport Hubballi for 2022 2024. Two years. Tender ID: 2022_AAI_127125_1
Tender Inviting Authority: Asst. General Manager (Engg. – Electrical), AAI, Hubballi
Name of Work: ARMO works, SH:- Operation and Maintenance Contract of Electrical and Mechanical Installations at Hubballi Airport, Hubballi for 2022 -2024.(2 years).
Contract No: 2022_AAI_127125_1
SCHEDULE OF WORK / ITEM(S)
Sl.No | Description of Work / Item(s) | No.of Qty | Units | Estimated Rate | CHENNAI ENGINEERING SERVICES(GSTN-33AADFC4373K1ZH) |  | Classic Electricals(GSTN-29AMIPP9835A1ZQ)
[5 empty] | Rate | Amount | Rate | Amount | L1 Amount | L1 Vendor
1.00 | SH-I Operation and Maintenance
1.10 | Job Contract for round the clock Operation and maintenance of electrical & mechanical installation at City Side area,Out Door & Indoor installations comprises of 11 KV Grade HT Installation,HT & LT Breakers,Transformers,DG Sets,LT & MV Panels,Fire station,New Terminal Building,other buildings, Residential Colony,Street lights,Water Pumping system,Internal & External lighting and power supply system etc at Hubballi Airport including preventive maintenance,break down and corrective maintenance with min. Man power as per the special conditions of contract , detailed scope of work, and AAI requirement on all days including sundays and holidays etc. complete as required. | 24.00 | Month |  | 690429.00 | 16570296.00 | 499869.00 | 11996856.00 | 11996856.00 | Classic Electricals
1.20 | Job Contract for round the clock Operation and maintenance of electrical & mechanical installations at AIR SIDE (Operational Area), GLF System Comprises of Runway lights,Taxi way Lights,PAPI,CAT-1Approach, Simple Approach,DVOR,GLide Path,Localizer building,LT & MV Panels,Old Power house,New & old Technical block,Internal & External lighting and power supply system of operational area , Apron flood lights, Perimeter lights etc at Hubballi Airport including preventive maintenance,break down and corrective maintenance with min. Man Power as per the special conditions of contract , detailed scope of work, and AAI requirement on all days including sundays and holidays etc. complete as required. | 24.00 | Month |  | 116669.00 | 2800056.00 | 192645.00 | 4623480.00 | 2800056.00 | CHENNAI ENGINEERING SERVICES
2.00 | SH :II Painting of Panel, Poles and Fire Hydrant Boxes. (As and when required Basis)
2.10 | Painting of electrical LT indoor,Outdoor panels,Fire hydrant boxes,Exposed Fire hydrant pipe line, Diesel pipe line,Exposed Water, pumps, earth pit covers etc located in powerhouse, AC Plant, switch rooms,fire pump room, pump room etc., with one or more coats of spray painting with synthatic Enamel paint of Approved brand and manufacturer to give an even shade, including cleaning of surface with rust removal material etc , of required color to give an even shade complete as required. | 100.00 | Sqmtr |  | 349.00 | 34900.00 | 132.00 | 13200.00 | 13200.00 | Classic Electricals
2.20 | Painting of Street Light poles of 7 mtr height and approx with one or more coats of painting with synthatic Enamel paint of Approved brand and manufacturer to give an even shade, including cleaning of surface with rust removal material etc , of required color to give an even shade complete as required. | 96.00 | JOB |  | 569.00 | 54624.00 | 850.00 | 81600.00 | 54624.00 | CHENNAI ENGINEERING SERVICES
2.30 | Painting of Street Light poles of 5 mtr height and approx with one or more coats of painting with synthatic Enamel paint of Approved brand and manufacturer to give an even shade, including cleaning of surface with rust removal material etc , of required color to give an even shade complete as required. | 687.00 | JOB |  | 499.00 | 342813.00 | 650.00 | 446550.00 | 342813.00 | CHENNAI ENGINEERING SERVICES
2.40 | Painting of Street Light poles of 2ft height and approx with one or more coats of painting with synthatic Enamel paint of Approved brand and manufacturer to give an even shade, including cleaning of surface with rust removal materialetc , of required color to give an even shade complete as required. | 88.00 | JOB |  | 229.00 | 20152.00 | 450.00 | 39600.00 | 20152.00 | CHENNAI ENGINEERING SERVICES
3.00 | SH :-III Rewinding/servicing of Various type of Pump Set.Rewinding/servicing of Various type of Mono block/submersible pump,motor etc of following capacity as and when required including all other associated works like bearing replacement shaft work etc complete as required.
3.10 | Kirloskar brothers Pvt ltd make, single phase, 0.75 KW, submersible Pump set. | 2.00 | JOB |  | 4999.00 | 9998.00 | 3350.00 | 6700.00 | 6700.00 | Classic Electricals
3.20 | Grundfose make, 3 phase, 1.5 KW, submersible Pump set. | 2.00 | JOB |  | 14999.00 | 29998.00 | 4850.00 | 9700.00 | 9700.00 | Classic Electricals
3.30 | Kirloskar brothers Pvt ltd make, 3 phase, 3HP, submersible Pump set. | 2.00 | JOB |  | 6499.00 | 12998.00 | 6850.00 | 13700.00 | 12998.00 | CHENNAI ENGINEERING SERVICES
3.40 | various make, 3 phase, 5/7.5HP, submersible Pump set. | 2.00 | JOB |  | 7499.00 | 14998.00 | 8750.00 | 17500.00 | 14998.00 | CHENNAI ENGINEERING SERVICES
4.00 | Rewinding/servicing of Various type of ceiling/wall mounted/pedastal/Exahust fans etc. of following capacity as and when required including including cleaning of surface with detergent and replacing the damaged rubber reel, nuts and bolts with washers and safety pins complete as required.
4.10 | Ceiling Fans 1200 mm sweep | 5.00 | EACH |  | 599.00 | 2995.00 | 350.00 | 1750.00 | 1750.00 | Classic Electricals
4.20 | Wall mounted/Pedastal Fans 400 mm sweep | 5.00 | EACH |  | 999.00 | 4995.00 | 475.00 | 2375.00 | 2375.00 | Classic Electricals
4.30 | Exhaust Fans 450 mm sweep | 5.00 | EACH |  | 1099.00 | 5495.00 | 475.00 | 2375.00 | 2375.00 | Classic Electricals
5.00 | Sub Head-IV: Supply of spares.Supplying of following sizes ISI marked PVC insulated, single core, FRLSH grade strandard copper cables of 1100 volts grade confirming to relevant IS of standard length etc as required
5.10 | 1.5 Sq. mm (90Mtr Roll) | 6.00 | Roll |  | 1619.00 | 9714.00 | 2172.00 | 13032.00 | 9714.00 | CHENNAI ENGINEERING SERVICES
5.20 | 2.5 Sq. mm (90Mtr Roll) | 6.00 | Roll |  | 1999.00 | 11994.00 | 3465.00 | 20790.00 | 11994.00 | CHENNAI ENGINEERING SERVICES
5.30 | 4.0 Sq.mm (90Mtr Roll) | 3.00 | Roll |  | 3039.00 | 9117.00 | 5325.00 | 15975.00 | 9117.00 | CHENNAI ENGINEERING SERVICES
6.00 | Supplying of following sizes ISI marked PVC insulated, three core, 1100 volts grade strandard copper cables of confirming to relevant IS of standard length etc as required
6.10 | 3 x 1.5 Sq. mm (100 Mtr Roll) | 6.00 | Roll |  | 4379.00 | 26274.00 | 6950.00 | 41700.00 | 26274.00 | CHENNAI ENGINEERING SERVICES
6.20 | 3 x 2.5 Sq. mm (100 Mtr Roll) | 6.00 | Roll |  | 6999.00 | 41994.00 | 9865.00 | 59190.00 | 41994.00 | CHENNAI ENGINEERING SERVICES
6.30 | 3 x 4.0 Sq.mm (100 Mtr Roll) | 3.00 | Roll |  | 10999.00 | 32997.00 | 13800.00 | 41400.00 | 32997.00 | CHENNAI ENGINEERING SERVICES
7.00 | SH-V: DSR ELECTRICAL -2018
7.10 | Percentage above or below on the rates of Electrical DSR-2018 (CPWD) items worth totaling to Rs. 500000 for execution of misc.items on requirement basis. The Rates quoted shall be without GST.(Note: the firm has to quote/upload the percentage above/below(+/-)% on the quantity mentioned against this item directly in the form multipying factor in the rate column, as clarified below. For expample: if desired to quote 5% above on DSR-2018 rates, the rate column shall be filled as 1.05) | 500000.00 | Rupees |  | 1.05 | 525000.00 | 1.05 | 525000.00 | 525000.00 | CHENNAI ENGINEERING SERVICES, Classic Electricals
| Total in Figures |  |  |  |  | 20561408.00 |  | 17972473.00
Lowest Amount Quoted BY: Classic Electricals(17972473.00)

## BOQ Summary
BOQ Summary Details Tender Title: ARMO works. SH Operation and Maintenance Contract of Electrical and Mechanical Installations at Hubballi Airport Hubballi for 2022 2024. Two years. Tender ID: 2022_AAI_127125_1
Sheet Name | Sl.No | Bidder Name | Amount | Bid Rank
BoQ1 | 1 | Classic Electricals | 17972473.00 | L1
| 2 | CHENNAI ENGINEERING SERVICES | 20561408.00 | L2