## BoQ1
Government eProcurement System Created By: Rajnish Parasher Created Date/Time: 28-Sep-2022 06:02 PM Tender Title: Construction of Perimeter Road for connecting New D.V.O.R and Runway Exit Road along with other allied Civil Works at JPNI Airport, Patna Tender ID: 2022_AAI_127223_1
Tender Inviting Authority: <Asstt. G.M. (Engg.-Civil), JPNI Airport, Patna>
Name of Work: <Construction of Perimeter Road for connecting New D.V.O.R. and Runway Exit Road along with other allied Civil Works at JPNI Airport, Patna.>
Contract No: <2022_AAI_127223>
SCHEDULE OF WORK / ITEM(S)
Sl.No | Description of Work / Item(s) | No.of Qty | Units | Estimated Rate | SHIV VIJAY ENGICON PVT LTD(GSTN-10AAOCS1544E1ZQ) |  | M/s Awadhesh Construction(GSTN-NA)
[5 empty] | Rate | Amount | Rate | Amount | L1 Amount | L1 Vendor
1.00 | Surface dressing of the ground including removing vegetation and inequalities not exceeding 15 cm deep and disposal of rubbish, lead up to 50 m and lift up to 1.5 m. : All kinds of soil | 4595.00 | Sqm | 100.00 | 31.00 | 142445.00 | 25.00 | 114875.00 | 114875.00 | M/s Awadhesh Construction
2.00 | Earth work in excavation by mechanical means (Hydraulic excavator)/ manual means over areas (exceeding 30 cm in depth, 1.5 m in width as well as 10 sqm on plan) including getting out and disposal of excavated earth lead upto 50 m and lift upto 1.5 m, as directed by Engineer-incharge. All kinds of soil | 2960.00 | Cum | 100.00 | 175.00 | 518000.00 | 195.00 | 577200.00 | 518000.00 | SHIV VIJAY ENGICON PVT LTD
3.00 | Filling available excavated earth (excluding rock) in trenches, plinth, sides of foundations etc. in layers not exceeding 20cm in depth, consolidating each deposited layer by ramming and watering, lead up to 50 m and lift upto 1.5 m. | 888.00 | Cum | 100.00 | 200.00 | 177600.00 | 215.00 | 190920.00 | 177600.00 | SHIV VIJAY ENGICON PVT LTD
4.00 | Preparation and consolidation of sub grade with power road roller of 8 to 12 tonne capacity after excavating earth to an average of 22.5 cm depth, dressing to camber and consolidating with road roller including making good the undulations etc. and re-rolling the sub grade and disposal of surplus earthwith lead upto 50 metres. | 5020.00 | Sqm | 100.00 | 165.00 | 828300.00 | 200.00 | 1004000.00 | 828300.00 | SHIV VIJAY ENGICON PVT LTD
5.00 | Construction of granular sub-base by providing close graded Material conforming to specifications, mixing in a mechanical mix plant at OMC, carriage of mixed material by tippers to work site, for all leads & lifts, spreading in uniform layers of specified thickness with motor grader on prepared surface and compacting with vibratory power roller to achieve the desired density, complete as per specifications and directions of Engineer-in-Charge. With material conforming to Grade-I (size range 75 mm to 0.075 mm) having CBR Value-30 | 1413.00 | Cum | 100.00 | 3995.00 | 5644935.00 | 3860.00 | 5454180.00 | 5454180.00 | M/s Awadhesh Construction
6.00 | Providing, laying, spreading and compacting graded stone aggregate (size range 53 mm to 0.075 mm ) to wet mix macadam (WMM) specification including premixing the material with water at OMC in for all leads & lifts, laying in uniform layers with mechanical paverfinisher in sub- base / base course on well prepared surface and compacting with vibratory roller of 8 to 10 tonne capacity to achievethe desired density, complete as per specifications and directions of Engineer-in-Charge. | 1341.00 | Cum | 100.00 | 4100.00 | 5498100.00 | 3980.00 | 5337180.00 | 5337180.00 | M/s Awadhesh Construction
7.00 | Providing and laying bituminous macadam using crushed stone aggregates of specified grading premixed with bituminous binder, transported to site by tippers, laid over a previously prepared surface with paver finisher equiped with electronic sensor to the required grade, level and alignment and rolling with smooth wheeled, vibratory and tandem rollers as per specifications to achieve the desired compaction and density, complete as per specificatons and directions of Engineer-in-Charge. 50 to 100 mm average compacted thickness with bitumen of grade VG-30 @ 3.50% (percentage by weight of total mix) prepared in Batch Type Hot Mix Plant of 100-120 TPH capacity. | 302.00 | Cum | 100.00 | 12200.00 | 3684400.00 | 11850.00 | 3578700.00 | 3578700.00 | M/s Awadhesh Construction
8.00 | Providing and applying tack coat using hot straight run bitumen of grade VG - 30, including heating the bitumen, spraying the bitumen with mechanically operated spray unit fitted on bitumen boiler, cleaning and preparing the existing road surface as per specifications : On bituminous surface/ WMM surface @ 0.25 Kg/sqm | 12542.00 | Sqm | 100.00 | 31.00 | 388802.00 | 30.00 | 376260.00 | 376260.00 | M/s Awadhesh Construction
9.00 | Providing and laying Bituminous concrete using crushed stone aggregates of specified grading, premixed with bituminous binder and filler, transporting the hot mix to work site by tippers, laying with paver finisher equiped with electronic sensor to the required grade, level and alignment and rolling with smooth wheeled, vibratory and tandem rollers to achieve the desired compaction and density as per specification, complete and as per directions of Engineer-in-Charge. 40/50 mm compacted thickness with bitumen of grade VG-30 @ 5.5% (percentage by weight of total mix) and lime filler @ 3% (percentage by weight of Aggregate) prepared in Batch Type Hot Mix Plant of 100-120 TPH capacity. | 292.00 | Cum | 100.00 | 13950.00 | 4073400.00 | 13780.00 | 4023760.00 | 4023760.00 | M/s Awadhesh Construction
10.00 | 4 cm thick bitumastic sheet with hot bitumen of approved quality, using stone chippings (60% with 12.5 mm nominal size and 40% with 10 mm nominal size) @ 2.60 cum per 100 sqm and coarse sand @ 2.60 cum per 100 sqm of road surface and with bitumen @ 56 kg/cum of stone chippings and @ 128 kg/cum of sand over a tack coat with hot straight run bitumen, including consolidation with road roller of 8 to 10 tonne etc. complete. (tack coat to be paid separately) : With paving asphalt grade VG - 30 with no solvent | 9192.00 | Sqm | 100.00 | 650.00 | 5974800.00 | 640.00 | 5882880.00 | 5882880.00 | M/s Awadhesh Construction
11.00 | Providing and laying factory made chamfered edge Cement Concrete paver blocks in footpath, parks, lawns, drive ways or light traffic parking etc, of required strength, thickness & size/ shape, made by table vibratory method using PU mould, laid in required colour & pattern over 50mm thick compacted bed of sand, compacting and proper embedding/laying of inter locking paver blocks into the sand bedding layer through vibratory compaction by using plate vibrator, filling the joints with sand and cutting of paver blocks as per required size and pattern, finishing and sweeping extra sand. complete all as per direction of Engineer-in-Charge. : 60mm thick cement concrete paver block of M-35 grade with approved colour, design & pattern | 3250.00 | Sqm | 100.00 | 870.00 | 2827500.00 | 885.00 | 2876250.00 | 2827500.00 | SHIV VIJAY ENGICON PVT LTD
12.00 | Providing 1 no. AC SUV vehicle (Mahindra Scorpio/ Innova and above not more than 1 year old with driver, fuel and all maintenance in shift of 12 hours (day and night) including weekends, Govt. Holiday and festivals with monthly limit of 1500 KM per month all complete as per direction and satisfaction of Engineer-in-charge. | 5.00 | per month | 100.00 | 45000.00 | 225000.00 | 51000.00 | 255000.00 | 225000.00 | SHIV VIJAY ENGICON PVT LTD
| Total in Figures |  |  |  |  | 29983282.00 |  | 29671205.00
Lowest Amount Quoted BY: M/s Awadhesh Construction(29671205.00)

## BOQ Summary
BOQ Summary Details Tender Title: Construction of Perimeter Road for connecting New D.V.O.R and Runway Exit Road along with other allied Civil Works at JPNI Airport, Patna Tender ID: 2022_AAI_127223_1
Sheet Name | Sl.No | Bidder Name | Amount | Bid Rank
BoQ1 | 1 | M/s Awadhesh Construction | 29671205.00 | L1
| 2 | SHIV VIJAY ENGICON PVT LTD | 29983282.00 | L2