## BoQ1
Government eProcurement System Created By: Sanjay Sharma Created Date/Time: 07-Oct-2022 05:18 PM Tender Title: Shifting of Operational Compound wall and part road adjacent to proposed extension of apron and provision of paver blocks in airside at Surat Airport Surat Tender ID: 2022_AAI_127668_1
Tender Inviting Authority: Asstt. General Manager (Engg-Civil), AAI, Surat Airport, Surat
Name of Work: Shifting of Operational Compound wall and part road adjacent to proposed extension of apron and provision of paver blocks in airside at Surat Airport, Surat.
Contract No: 2022_AAI_127668_1
SCHEDULE OF WORK / ITEM(S)
Sl.No | Description of Work / Item(s) | No.of Qty | Units | Estimated Rate | J K BUILDERS(GSTN-24AAOFM4186F1Z3) |  | M K CONSTRUCTION(GSTN-NA) |  | Jay Prakashbhai Tilara(GSTN-NA) |  | M/s Jaina Enterprise(GSTN-NA)
[5 empty] | Rate | Amount | Rate | Amount | Rate | Amount | Rate | Amount | L1 Amount | L1 Vendor
1.00 | Boring with hydraulic piling rigs with power units, providing and installing cast in situ single under reamed piles of specified diameter and length below pile cap in M-25 cement concrete, to carry a safe working load not less than specified, excluding the cost of steel reinforcement but including the cost of boring with bentonite solution and the length of the pile to be embedded in pile cap etc. all complete. (Length of pile for payment shall be measured upto to the bottom of pile cap) : (a) 300 mm dia piles | 364.00 | Meter |  | 2000.00 | 728000.00 | 2850.00 | 1037400.00 | 969.00 | 352716.00 | 1000.00 | 364000.00 | 352716.00 | Jay Prakashbhai Tilara
2.00 | Extra over item No. 1 for providing additional bulb in under reamed piles, under specified dia meter (Only the quantity of extra bulbs are to be paid). (a) 300 mm dia piles | 91.00 | Each |  | 1500.00 | 136500.00 | 1750.00 | 159250.00 | 1009.00 | 91819.00 | 1250.00 | 113750.00 | 91819.00 | Jay Prakashbhai Tilara
3.00 | Earth work in excavation by mechanical means (Hydraulic excavator) / manual means over areas (exceeding 30cm in depth. 1.5 m in width as well as 10 sqm on plan) including disposal of excavated earth, lead upto 50m and lift upto 1.5m, disposed earth to be levelled and neatly dressed. | 2170.00 | Cum |  | 140.00 | 303800.00 | 115.00 | 249550.00 | 151.00 | 327670.00 | 204.00 | 442680.00 | 249550.00 | M K CONSTRUCTION
4.00 | Providing & laying in position cement concrete of specified grade excluding the cost of centring and shuttering - All work up to plinth level- a) 1:3:6 (1 cement : 3 coarse sand : 6 graded stone aggregate 20 mm nominal size) | 33.00 | Cum |  | 5500.00 | 181500.00 | 6300.00 | 207900.00 | 5252.00 | 173316.00 | 5300.60 | 174919.80 | 173316.00 | Jay Prakashbhai Tilara
5.00 | Providing & laying in position cement concrete of specified grade excluding the cost of centring and shuttering - All work up to plinth level- a) 1:5:10 (1 cement : 5 coarse sand (zone-III): 10 graded stone aggregate 40 mm nominal size) | 6.50 | Cum |  | 5000.00 | 32500.00 | 4400.00 | 28600.00 | 3831.00 | 24901.50 | 4650.00 | 30225.00 | 24901.50 | Jay Prakashbhai Tilara
6.00 | Supplying and filling in plinth with sand under floors, including watering, ramming, consolidating and dressing complete. | 21.00 | Cum |  | 1600.00 | 33600.00 | 2200.00 | 46200.00 | 2164.00 | 45444.00 | 1950.00 | 40950.00 | 33600.00 | J K BUILDERS
7.00 | Providing and laying in position ready mixed or site batched design mix cement concrete for reinforced cement concrete work; using coarse aggregate and fine aggregate derived from natural sources, Ordinary Portland cement, admixtures in recommended proportions as per IS: 9103 to accelerate / retard setting of concrete, to improve durability and workability without impairing strength; including pumping of concrete to site of laying, curing, carriage for all leads; but excluding the cost of centering, shuttering, finishing and reinforcement as per direction of the engineer-in-charge; for the following grades of concrete. Note: Extra cement up to 10% of the minimum specified cement content in design mix shall be payable separately. In case the cement content in design mix is more than 110% of the specified minimum cement content, the contractor shall have discretion to either re-design the mix or bear the cost of extra cement. (a) All works upto plinth level (i) Concrete of M25 grade with minimum cement content of 330 kg /cum | 94.00 | Cum. |  | 6500.00 | 611000.00 | 5700.00 | 535800.00 | 7003.00 | 658282.00 | 6750.00 | 634500.00 | 535800.00 | M K CONSTRUCTION
8.00 | Providing and laying in position ready mixed or site batched design mix cement concrete for reinforced cement concrete work; using coarse aggregate and fine aggregate derived from natural sources, Ordinary Portland cement, admixtures in recommended proportions as per IS: 9103 to accelerate / retard setting of concrete, to improve durability and workability without impairing strength; including pumping of concrete to site of laying, curing, carriage for all leads; but excluding the cost of centering, shuttering, finishing and reinforcement as per direction of the engineer-in-charge; for the following grades of concrete. Note: Extra cement up to 10% of the minimum specified cement content in design mix shall be payable separately. In case the cement content in design mix is more than 110% of the specified minimum cement content, the contractor shall have discretion to either re-design the mix or bear the cost of extra cement. a) All works above plinth level upto floor V level (I) Concrete of M25 grade with minimum cement content of 330 kg /cum | 14.00 | Cum |  | 7000.00 | 98000.00 | 5900.00 | 82600.00 | 7129.00 | 99806.00 | 7600.00 | 106400.00 | 82600.00 | M K CONSTRUCTION
9.00 | Reinforced cement concrete work in walls (any thickness), including attached pilasters, buttresses, plinth and string courses, fillets, columns, pillars, piers, abutments, posts and struts etc. above plinth level up to floor five level, excluding cost of centering, shuttering, finishing and reinforcement : 1:1.5:3 (1 cement : 1.5 coarse sand(zone-III) : 3 graded stone aggregate 20 mm nominal size) | 7.50 | Cum. |  | 6500.00 | 48750.00 | 8200.00 | 61500.00 | 6518.00 | 48885.00 | 7150.00 | 53625.00 | 48750.00 | J K BUILDERS
10.00 | Add for using extra cement in the items of design mix over and above the specified cement content therein. (item no.7,8 and 36) | 125.00 | Quintal |  | 700.00 | 87500.00 | 800.00 | 100000.00 | 788.00 | 98500.00 | 650.00 | 81250.00 | 81250.00 | M/s Jaina Enterprise
11.00 | Centering & shuttering inlcuding strutting, propping, etc. and removal of form for: a) Foundations, footings, bases of columns etc for mass concrete. | 100.00 | Sqm |  | 270.00 | 27000.00 | 350.00 | 35000.00 | 315.00 | 31500.00 | 210.00 | 21000.00 | 21000.00 | M/s Jaina Enterprise
12.00 | Centering & shuttering inlcuding strutting, propping, etc. and removal of form for: a) Lintels, beams, plinth beams, girders, bressumers and cantilevers | 48.00 | Sqm |  | 350.00 | 16800.00 | 450.00 | 21600.00 | 505.00 | 24240.00 | 400.00 | 19200.00 | 16800.00 | J K BUILDERS
13.00 | Centering & shuttering inlcuding strutting, propping, etc. and removal of form for: a) Columns, pillars, piers, abutments, posts and struts | 411.00 | Sqm |  | 400.00 | 164400.00 | 421.00 | 173031.00 | 568.00 | 233448.00 | 550.00 | 226050.00 | 164400.00 | J K BUILDERS
14.00 | Steel reinforcement for R.C.C. work including straightening, cutting, bending, placing in position and binding all complete upto plinth level. a) Thermo-Mechanically Treated bars of grade Fe-500D or more. | 13767.80 | Kg |  | 72.00 | 991281.60 | 83.00 | 1142727.40 | 99.50 | 1369896.10 | 80.00 | 1101424.00 | 991281.60 | J K BUILDERS
15.00 | Steel reinforcement for R.C.C. work including straightening, cutting, bending, placing in position and binding all complete above plinth level. a) Thermo-Mechanically Treated bars of grade Fe-500D or more. | 1610.00 | Kg |  | 72.00 | 115920.00 | 85.00 | 136850.00 | 99.50 | 160195.00 | 75.00 | 120750.00 | 115920.00 | J K BUILDERS
16.00 | Brick work with common burnt clay F.P.S. (non modular) bricks of class designation 4 in foundation and plinth in: (a) Cement mortar 1:4 (1 cement : 4 coarse sand) | 74.00 | Cum |  | 6000.00 | 444000.00 | 5800.00 | 429200.00 | 7887.00 | 583638.00 | 6800.00 | 503200.00 | 429200.00 | M K CONSTRUCTION
17.00 | Brick work with common burnt clay F.P.S. (non modular) bricks of class designation 4 in superstructure above plinth level up to floor V level in all shapes and sizes in : (a) Cement mortar 1:4 (1 cement : 4 coarse sand) | 73.00 | Cum |  | 6500.00 | 474500.00 | 5900.00 | 430700.00 | 8013.00 | 584949.00 | 7300.00 | 532900.00 | 430700.00 | M K CONSTRUCTION
18.00 | Structural steel work riveted, bolted or welded in built up sections, trusses and framed work, including cutting, hoisting, fixing in position and applying a priming coat of approved steel primer all complete: | 4738.00 | kg |  | 95.00 | 450110.00 | 84.00 | 397992.00 | 125.50 | 594619.00 | 60.00 | 284280.00 | 284280.00 | M/s Jaina Enterprise
19.00 | 18 mm cement plaster in two coats under layer 12 mm thick cement plaster 1:5 (1 cement : 5 coarse sand) and a top layer 6 mm thick cement plaster 1:3 (1 cement : 3 coarse sand) finished rough with sponge. | 367.00 | Sqm |  | 350.00 | 128450.00 | 340.00 | 124780.00 | 401.00 | 147167.00 | 315.00 | 115605.00 | 115605.00 | M/s Jaina Enterprise
20.00 | 12 mm cement plaster of mix : 1:4 (1 cement: 4 coarse sand) | 127.00 | Sqm |  | 270.00 | 34290.00 | 280.00 | 35560.00 | 286.50 | 36385.50 | 209.00 | 26543.00 | 26543.00 | M/s Jaina Enterprise
21.00 | 6 mm cement plaster of mix : 1:3 (1 cement : 3 fine sand) | 297.00 | sqm |  | 200.00 | 59400.00 | 190.00 | 56430.00 | 264.50 | 78556.50 | 170.00 | 50490.00 | 50490.00 | M/s Jaina Enterprise
22.00 | Painting with synthetic enamel paint of approved brand and manufacture to give an even shade : a) Two or more coats on new work | 426.00 | Sqm |  | 100.00 | 42600.00 | 90.00 | 38340.00 | 101.50 | 43239.00 | 85.00 | 36210.00 | 36210.00 | M/s Jaina Enterprise
23.00 | Finishing walls with Acrylic Smooth exterior paint of required shade : (a) New work (Two or more coat applied @ 1.67 ltr/10 sqm over and including priming coat of exterior primer applied @ 2.20 kg/10 sqm) | 920.00 | Sqm |  | 110.00 | 101200.00 | 70.00 | 64400.00 | 135.50 | 124660.00 | 118.00 | 108560.00 | 64400.00 | M K CONSTRUCTION
24.00 | Add for plaster drip course/ groove in plastered surface or moulding to R.C.C. projections. | 1440.00 | Meter |  | 20.00 | 28800.00 | 40.00 | 57600.00 | 25.25 | 36360.00 | 29.00 | 41760.00 | 28800.00 | J K BUILDERS
25.00 | Demolishing R.C.C. work manually/ by mechanical means including stacking of steel bars and disposal of unserviceable material within AAI premises as per direction of Engineer - in- charge. | 55.00 | Cum |  | 1000.00 | 55000.00 | 800.00 | 44000.00 | 757.00 | 41635.00 | 1683.00 | 92565.00 | 41635.00 | Jay Prakashbhai Tilara
26.00 | Demolishing brick work manually/ by mechanical means including stacking of serviceable material and disposal of unserviceable material within AAI premises as per direction of Engineer-in-charge. (A) in cement mortar | 148.00 | Cum |  | 750.00 | 111000.00 | 300.00 | 44400.00 | 505.00 | 74740.00 | 975.00 | 144300.00 | 44400.00 | M K CONSTRUCTION
27.00 | Dismantling barbed wire or flexible wire rope in fencing including making rolls and stacking within AAI premises as directed by Engineer-in-charge. | 502.00 | Kg |  | 10.00 | 5020.00 | 7.00 | 3514.00 | 25.50 | 12801.00 | 24.00 | 12048.00 | 3514.00 | M K CONSTRUCTION
28.00 | Dismantling steel work manually/ by mechanical means in built up sections without dismembering and stacking within AAI premices as per direction of Engineer-in-charge. | 956.00 | Kg |  | 10.00 | 9560.00 | 9.00 | 8604.00 | 6.31 | 6032.36 | 2.50 | 2390.00 | 2390.00 | M/s Jaina Enterprise
29.00 | Providing and fixing concertina coil fencing with punched tape concertina coil 600 mm dia 10 metre openable length (total length 90 m), having 50 nos rounds per 6 metre length, upto 3 m height of wall with existing angle iron 'Y' shaped placed 2.4 m or 3.00 m apart and with 9 horizontal R.B.T. reinforced barbed wire, stud tied with G.I. staples and G.I. clips to retain horizontal, including necessary bolts or G.I. barbed wire tied to angle iron, all complete as per direction of Engineer-in-charge, with reinforced barbed tape(R.B.T.) / Spring core (2.5mm thick) wire of high tensile strength of 165 kg/ sq.mm with tape (0.52 mm thick) and weight 43.478 gm/ metre (cost of M.S. angle, C.C. blocks shall be paid separately) | 185.00 | Meter |  | 280.00 | 51800.00 | 400.00 | 74000.00 | 394.00 | 72890.00 | 360.00 | 66600.00 | 51800.00 | J K BUILDERS
30.00 | Providing and fixing PVC pipes of heavy duty in Brick work / RCC wall for weep holes in two rows as per drawing etc complete as per direction of Engineer-in-charge. a) 110mm dia | 160.00 | Meter |  | 400.00 | 64000.00 | 390.00 | 62400.00 | 267.00 | 42720.00 | 210.00 | 33600.00 | 33600.00 | M/s Jaina Enterprise
31.00 | Preparation and consolidation of sub grade with power road roller of 8 to 12 tonne capacity after excavating earth to an average of 22.5 cm depth, dressing to camber and consolidating with road roller including making good the undulations etc. and re-rolling the sub grade and disposal of surplus earthwith lead upto 50 metres. | 2330.00 | Sqm |  | 44.00 | 102520.00 | 95.00 | 221350.00 | 84.50 | 196885.00 | 119.00 | 277270.00 | 102520.00 | J K BUILDERS
32.00 | Providing and laying graded granular material (moorum) in layers not exceeding 20cm (loose) in thickness (each layer) and as directed by the Engineer-in-charge. Breaking clods, watering, consolidating each layers with power road roller 8-10 tonne, under optimum moisture content to give density not less than that specified of the maximum modified standard proctor density at OMC including levelling, fine dressing to the required camber, grade and slope etc. complete. The K-value of 30MN/M3 shall be ensured on top of this layer (payment to be made for the compacted quantity only). | 1312.50 | Cum |  | 1230.00 | 1614375.00 | 520.00 | 682500.00 | 1285.00 | 1686562.50 | 1000.00 | 1312500.00 | 682500.00 | M K CONSTRUCTION
33.00 | Construction of granular sub-base by providing close graded Material conforming to specifications, mixing in a mechanical mix plant at OMC, carriage of mixed material by tippers to work site, for all leads & lifts, spreading in uniform layers of specified thickness with motor grader on prepared surface and compacting with vibratory power roller to achieve the desired density, complete as per specifications and directions of Engineer-in-Charge. (a) With material conforming to Grade-I (size range 75 mm to 0.075 mm) having CBR Value-30 | 393.00 | Cum |  | 1900.00 | 746700.00 | 2300.00 | 903900.00 | 2080.00 | 817440.00 | 2200.00 | 864600.00 | 746700.00 | J K BUILDERS
34.00 | Construction of dry lean cement concrete sub base over a prepared sub-grade with coarse and fine aggregate conforming to IS:383, the size of coarse aggregate not exceeding 25 mm, aggregate cement ratio not to exceed 15:1, aggregate gradation after blending to be as per specifications, cement content not to be less than 150 Kg/cum, optimum moisture content to be determined during trial length construction, concrete strength not to be less than 10 Mpa at 7 days, mixed in a batching plant, transported to site, for all leads & lifts, laid with a mechanical paver, compacting with 8-10 tonne vibratory roller, finishing and curing etc. complete as per direction of Engineerin- charge. | 198.00 | Cum |  | 4000.00 | 792000.00 | 4700.00 | 930600.00 | 4240.00 | 839520.00 | 3680.00 | 728640.00 | 728640.00 | M/s Jaina Enterprise
35.00 | Providing and laying polythene sheet of 400 microns on the base course with overlap of not less than 75 mm ongitudnally and 75mm transversly and as directed by the engineer in charge. | 1975.00 | Sqm |  | 45.00 | 88875.00 | 70.00 | 138250.00 | 44.50 | 87887.50 | 50.00 | 98750.00 | 87887.50 | Jay Prakashbhai Tilara
36.00 | Providing and laying design mix cement concrete of M-30 grade9 (OPC) , in roads/ taxi tracks/ runways, using cement content as per design mix, using coarse sand and graded stone aggregate of 40 mm nominal size in appropriate proportions as per approved & specified design criteria, providing dowel bars with sleeve/ tie bars wherever required, laying at site, spreading and compacting mechanically by using needle and surface vibrators, levelling to required slope/ camber, finishing with required texture, including steel form work with sturdy M.S. channel sections, curing, making provision for contraction/ expansion, construction & longitudinal joints (10 mm wide x 50 mm deep) by groove cutting machine, providing and filling joints with approved joint filler and sealants, complete all as per direction of Engineer-in-charge (Item of joint fillers, sealants, dowel bars with sleeve/ tie bars to be paid separately). Note:- Cement content(OPC) considered in M-30 is @ 340 kg/cum. Excess/ less cement used as per design mix is payable/ recoverable separately. (a) Cement concrete manufactured in automatic batching plant (RMC plant) i/c transportation to site in transit mixer | 444.00 | Cum |  | 6500.00 | 2886000.00 | 6420.00 | 2850480.00 | 7500.00 | 3330000.00 | 6250.00 | 2775000.00 | 2775000.00 | M/s Jaina Enterprise
37.00 | Filling available excavated earth (excluding rock) in trenches, plinth, sides of foundations etc. in layers not exceeding 20cm in depth, consolidating each deposited layer by ramming and watering, lead upn to 50 m and lift upto 1.5 m. | 599.21 | Cum |  | 140.00 | 83889.40 | 90.00 | 53928.90 | 132.50 | 79395.33 | 140.00 | 83889.40 | 53928.90 | M K CONSTRUCTION
38.00 | Carriage of material by Mechanical Transport including loading,unloading and stacking up to 2.0 Kms | 1744.00 | Cum |  | 100.00 | 174400.00 | 470.00 | 819680.00 | 126.00 | 219744.00 | 300.00 | 523200.00 | 174400.00 | J K BUILDERS
39.00 | Providing and applying 2.5 mm thick road marking strips (retroreflective) of specified shade/ colour using hot thermoplastic material by fully/ semi automatic thermoplastic paint applicator machine fitted with profile shoe, glass beads dispenser, propane tank heater and profile shoe heater, driven by experienced operator on road surface including cost of material, labour, T&P, cleaning the road surface of all dirt, seals, oil, grease and foreign material etc. complete as per direction of Engineer-in-charge and accordance with applicable specifications. | 178.00 | Sqm |  | 550.00 | 97900.00 | 900.00 | 160200.00 | 600.00 | 106800.00 | 510.00 | 90780.00 | 90780.00 | M/s Jaina Enterprise
40.00 | Providing and laying in position for expansion joint, 25mm thick pre cut Synthetic joint filler board of approved make (HD 100) conforming to IS:1838 (part 3)-2011, 45 mm from top (to be removed at the time of filling of Silicon sealent), complete as per particular specifications and directions of Engineer-in-charge. (Note: Nothing extra shall be paid for the filler board from top upto the bottom of polyethylene backing rod.). (Note: Mode of measurement shall be length of joint multiplied by depth of filler board including precut portion.) | 13.00 | Sqm |  | 700.00 | 9100.00 | 1384.00 | 17992.00 | 1132.00 | 14716.00 | 900.00 | 11700.00 | 9100.00 | J K BUILDERS
41.00 | Providing and laying in position Polysulphide sealant of approved make conforming to BS-5212-1990 or IS: 11433-1995. in expansion/ construction/dummy joints including rounding off edges, applying 2 coats of approved primer compatible with the brand of Polysulphide and preparing the surface and applying masking tape along the edge of joint to prevent accidental spillage of sealant on top surface and to give neat finish to the sealant and removing the masking tape after application of sealant etc. complete as per direction of Engineer in-Charge & particular specifications. [Note: For purpose of payment, quantity (Length x Width x Depth) of Polysulphide sealant only will be measured.] i) Expansion Joints of size 25 mm wide and 10 mm deep over 30 mm dia closed-cell Polyethylene foam back-up rod, as per manufacturers specifications. ii) Construction Joints of size 10 mm wide and 10 mm deep over 12 dia closed-cell Polyethylene foam back-up rod, as per manufacturers specifications. iii) Dummy Joints of size 10 mm wide and 10 mm deep over 12 mm dia closed-cell Polyethylene foam back-up rod, as per manufacturer’s specifications. Note: Cucm - Cubic Centimetre | 4255.00 | CuCm |  | 1.00 | 4255.00 | 1.60 | 6808.00 | 1.00 | 4255.00 | 1.00 | 4255.00 | 4255.00 | M/s Jaina Enterprise, J K BUILDERS, Jay Prakashbhai Tilara
42.00 | Taking out existing kerb stones of all types from footpath/ central verge, including removal of mortar etc., disposal of unserviceable material to the dumping ground, for which payment shall be made separately and stacking of serviceable material within 2 Km lead as per direction of Engineer-in-Charge. | 28.00 | Meter |  | 28.42 | 795.76 | 80.00 | 2240.00 | 31.55 | 883.40 | 25.40 | 711.20 | 711.20 | M/s Jaina Enterprise
43.00 | Providing and laying in position cement concrete of specified grade excluding the cost of centering and shuttering - All work up to plinth level : (a) 1:4:8 (1 Cement : 4 coarse sand (zone-III) derived from natural sources : 8 graded stone aggregate 40 mm nominal size derived from natural sources) | 49.00 | Cum |  | 5000.00 | 245000.00 | 4500.00 | 220500.00 | 4790.00 | 234710.00 | 5100.00 | 249900.00 | 220500.00 | M K CONSTRUCTION
44.00 | Providing and laying at or near ground level factory made kerb stone of M-25 grade cement concrete in position to the required line, level and curvature, jointed with cement mortar 1:3 (1 cement: 3 coarse sand), including making joints with or without grooves (thickness of joints except at sharp curve shall not to more than 5mm), including making drainage opening wherever required complete etc. as per direction of Engineer-in-charge (length of finished kerb edging shall be measured for payment). (Precast C.C. kerb stone shall be approved by Engineer-in-charge). | 80.00 | Cum |  | 8000.00 | 640000.00 | 6700.00 | 536000.00 | 8850.00 | 708000.00 | 6600.00 | 528000.00 | 528000.00 | M/s Jaina Enterprise
45.00 | Providing and laying factory made chamfered edge Cement Concrete paver blocks In foot path, park & lawns driveway or light & traffic parking etc. of required strength, thickness & size/ shape, made by table vibratory method using PU mould, laid in required colour & pattern over 50mm thick compacted bed of course sand, compacting and proper mbedding/laying of inter locking paver blocks into the sand bedding layer through vibratory compaction by using plate vibrator, filling the joints with sand and cutting of paver blocks as per required size and pattern, finishing and sweeping extra sand, all complete as per manufacturer's specifications & direction of Engineerin- Charge. (a) 80mm thick Cement concrete paver block of M-35 grade with approved colour, design & pattern. | 478.00 | Sqm |  | 950.00 | 454100.00 | 820.00 | 391960.00 | 837.00 | 400086.00 | 800.00 | 382400.00 | 382400.00 | M/s Jaina Enterprise
46.00 | Supplying & Fixing in position heavy duty (M30 concrete grade) premium quality precast concrete saucer drain ,size 300x300x100mm smooth double layered finish color grey ,including jointing not more than 5 mm with cement mortar 1:3 (cement 1 : fine sand 3) | 124.00 | Meter |  | 500.00 | 62000.00 | 2700.00 | 334800.00 | 400.00 | 49600.00 | 400.70 | 49686.80 | 49600.00 | Jay Prakashbhai Tilara
| Total in Figures |  |  |  |  | 13638191.76 |  | 14161117.30 |  | 14997495.69 |  | 13563057.20
Lowest Amount Quoted BY: M/s Jaina Enterprise(13563057.20)

## BOQ Summary
BOQ Summary Details Tender Title: Shifting of Operational Compound wall and part road adjacent to proposed extension of apron and provision of paver blocks in airside at Surat Airport Surat Tender ID: 2022_AAI_127668_1
Sheet Name | Sl.No | Bidder Name | Amount | Bid Rank
BoQ1 | 1 | M/s Jaina Enterprise | 13563057.20 | L1
| 2 | J K BUILDERS | 13638191.76 | L2
| 3 | M K CONSTRUCTION | 14161117.30 | L3
| 4 | Jay Prakashbhai Tilara | 14997495.69 | L4