## BoQ1
Government eProcurement System Created By: PAARI N Created Date/Time: 04-Nov-2022 03:29 PM Tender Title: Providing and fixing temporary barricades on RWY 10 and 28 sides in the recently acquired land at Tuticorin Airport Tender ID: 2022_AAI_129362_1
Tender Inviting Authority: AGM (E-C), Airports Authority of India, Tuticorin Airport.
Name of Work: Providing & fixing temporary barricades on RWY 10 & 28 sides in the recently acquired land at Tuticorin Airport.
Contract No: 2022_AAI_129362_1
SCHEDULE OF WORK / ITEM(S)
Sl.No | Description of Work / Item(s) | No.of Qty | Units | Estimated Rate | THREEKAY BUILDERS(GSTN-33AACFT8964C1Z5)
[5 empty] | Rate | Amount | L1 Amount | L1 Vendor
1.00 | Providing and erecting 2.40 meter high above the ground level temporary barricading at site with Y angle of depth 450mm and 600 mm dia concertina coil at top. The work includes following specifications- 1) Earthwork excavation of size 0.60x0.60x0.60 meter for each vertical post and propped struts. 2) Providing and laying in situ Plain Cement Concrete 1:3:6 of size 0.60x0.60x0.60 meter for fixing of vertical post and propped strut in ground. 3) Erection of vertical post of 2.40 meter height above the ground level at 3.00 meter equal spacing, made of minimum 75x75x 6mm angle iron. Provision of minimum 04 no’s MS hollow square tube of 40x40x3 mm, equally spaced horizontal members bolted, riveted or screwed covered with 0.45mm thick, zinc coated galvanised steel corrugated sheets. At every 15 meter stretch inclined propped strut of 75x75x6mm angle iron shall be provided for additional support. The sheets shall be fixed with structural steel member by suitable welding, bolting or riveting. additional suitable arrangement shall also be made to avoid overturning if required as per site condition. 4) Every 3.00 m spacing,450mm deep Y angle of dimension (0.50m+0.50m+0.50m) made of minimum 40x40x6 mm angle iron shall be provided and welded with vertical post for fixing of concertina coil above in vertical post/barricade. 5) Providing and fixing concertina coil, 600 mm dia, 10 meter openable length, having 50 no’s rounds per 6 meter length, with 9 horizontal R.B.T. reinforced barbed wire, stud tied with G.I. staples and G.I. clips to retain horizontal, including necessary bolts or G.I. barbed wire tied to angle iron, all complete. The work shall be executed as per drawing/direction of Engineer-in Charge which includes painting/stickering of AAI logo and warning instructions, reflective signs, marking etc. as directed by the Engineer-in-Charge. The provision of two numbers or more structural steel gates in temporary barricades shall be made with suitable supporting channels to withstand at location as per site requirement and as decided by EIC. The barricading provided shall be retained in position at site continuously till the construction of permanent compound wall. The Rate includes materials as per above specification, labours, machinery all complete and its maintenance or replacement for damages, painting, all incidentals and nothing extra shall be paid. The duration of barricading at site is approximately one (01) year or more as decided by EIC and the same shall not be removed from site without prior approval of Engineer-in-Charge. (Note :- One time payment shall be made for providing and fixing barricade in position .The agency can dismantle and take away the material from the barricade after the approval of EIC.) | 1593.00 | Meter | 100.00 | 4606.00 | 7337358.00 | 7337358.00 | THREEKAY BUILDERS
| Total in Figures |  |  |  |  | 7337358.00
Lowest Amount Quoted BY: THREEKAY BUILDERS(7337358.00)

## BOQ Summary
BOQ Summary Details Tender Title: Providing and fixing temporary barricades on RWY 10 and 28 sides in the recently acquired land at Tuticorin Airport Tender ID: 2022_AAI_129362_1
Sheet Name | Sl.No | Bidder Name | Amount | Bid Rank
BoQ1 | 1 | THREEKAY BUILDERS | 7337358.00 | L1