## BoQ1
Government eProcurement System Created By: Rekha Gupta Created Date/Time: 16-Nov-2022 10:40 AM Tender Title: Car Parking Vijayawada Tender ID: 2022_AAI_129824_1
Tender Inviting Authority: Sr. Manager (Engg.-Civil), Office of Executive Director Engg.-Southern Region, Airports Authority of India, CHQ, 3rd Floor, A Block, Rajiv Gandhi Bhawan, New Delhi-110003
Name of Work: Construction of Surface CAR Parking and associated works at Vijayawada Airport
Contract No: 2022_AAI_129824_1
SCHEDULE OF WORK / ITEM(S)
Sl.No | Description of Work / Item(s) | No.of Qty | Units | Estimated Rate | ATR INFRAPROJECTS PVT LTD(GSTN-27AAHCA4703C1Z5) |  | Indus Projects Pvt Ltd(GSTN-37AAACI9456R1ZO) |  | PJR PROJECT CONSTRUCTIONS PVT LTD(GSTN-37AACCP9230C1ZM) |  | SRINIVASA EDIFICE PRIVATE LIMITED(GSTN-37AACCS8310C1ZO) |  | SAKTHI ASSOCIATESS(GSTN-NA) |  | CNR Infratech(GSTN-NA)
[5 empty] | Rate | Amount | Rate | Amount | Rate | Amount | Rate | Amount | Rate | Amount | Rate | Amount | L1 Amount | L1 Vendor
1.00 | Excavation in soil with hydraulic excavator including cutting & loading in tippers, trimming bottom and side slopes in accordance with requirement of line, grades and cross section and transporting and unloading to the disposal location(s) including levelling and neatly dressing of disposed soil completely as directed by Engineer-In-Charge with all lifts and lead within Airport Premises. All kinds of Soil | 37796.00 | cum |  | 100.00 | 3779600.00 | 119.00 | 4497724.00 | 230.00 | 8693080.00 | 117.00 | 4422132.00 | 246.00 | 9297816.00 | 185.00 | 6992260.00 | 3779600.00 | ATR INFRAPROJECTS PVT LTD
2.00 | Filling available excavated earth (excluding rock) in trenches, plinth, sides of foundations etc. in layers not exceeding 20cm in depth, consolidating each deposited layer by ramming and watering, lead up to 50 m and lift upto 1.5 m | 7744.00 | cum |  | 125.00 | 968000.00 | 79.00 | 611776.00 | 150.00 | 1161600.00 | 45.00 | 348480.00 | 98.00 | 758912.00 | 185.00 | 1432640.00 | 348480.00 | SRINIVASA EDIFICE PRIVATE LIMITED
3.00 | Construction of embankment with good earth brought out from approved quarrey outside the airport permises.The complete operation will include spreading the moorum with dozzer, dressing, levelling, providing camber, grading with motor grader and consolidating with vibratory roller 8-10 tonne capacity including making good the undulation etc. As per technical specifications and drawings complete and directions of Engineer-In-Charge. (Cost includes all leads, taxes, royalty and operations). | 14608.00 | cum |  | 665.00 | 9714320.00 | 1361.00 | 19881488.00 | 980.00 | 14315840.00 | 423.00 | 6179184.00 | 781.00 | 11408848.00 | 892.00 | 13030336.00 | 6179184.00 | SRINIVASA EDIFICE PRIVATE LIMITED
4.00 | Construction of granular sub-base by providing close graded Material conforming to specifications, mixing in a mechanical mix plant at OMC, carriage of mixed material by tippers to work site, for all leads & lifts, spreading in uniform layers of specified thickness with motor grader on prepared surface andcompacting with vibratory power roller to achieve the desired density, complete as per specifications and directions of Engineer-in-Charge. (a) With material conforming to Grade-I (size range 75 mm to 0.075 mm) having CBR Value-30 | 12387.00 | cum |  | 2500.00 | 30967500.00 | 2161.00 | 26768307.00 | 2750.00 | 34064250.00 | 1710.00 | 21181770.00 | 1491.00 | 18469017.00 | 1968.00 | 24377616.00 | 18469017.00 | SAKTHI ASSOCIATESS
5.00 | Providing, laying, spreading and compacting graded stone aggregate (size range 53 mm to 0.075 mm ) to wet mix macadam (WMM) specification including premixing the material with water at OMC in mechanical mix plant, carriage of mixed material by mechanical transport to site, for all leads & lifts, laying in uniform layers with mechanical paver finisher in sub- base / base course on well prepared surface and compacting with vibratory roller of 8 to 10 tonne capacity to achieve the desired density, complete as per specifications and directions of Engineer-in-Charge. | 2618.00 | cum |  | 2800.00 | 7330400.00 | 2219.00 | 5809342.00 | 2900.00 | 7592200.00 | 1980.00 | 5183640.00 | 1530.00 | 4005540.00 | 1968.00 | 5152224.00 | 4005540.00 | SAKTHI ASSOCIATESS
6.00 | Construction of dry lean cement concrete sub base over a prepared sub-grade with coarse and fine aggregate conforming to IS:383, the size of coarse aggregate not exceeding 25 mm, aggregate cement ratio not to exceed 15:1, aggregate gradation after blending to be as per specifications, cement content not to be less than 150 Kg/cum, optimum moisture content to be determined during trial length construction, concrete strength not to be less than 10 Mpa at 7 days, mixed in a batching plant, transported to site, for all leads & lifts, laid with a mechanical paver, compacting with 8-10 tonne vibratory roller, finishing and curing etc. complete as per direction of Engineerin- charge. | 5178.00 | cum |  | 4500.00 | 23301000.00 | 5011.00 | 25946958.00 | 5300.00 | 27443400.00 | 3060.00 | 15844680.00 | 3786.00 | 19603908.00 | 5105.00 | 26433690.00 | 15844680.00 | SRINIVASA EDIFICE PRIVATE LIMITED
7.00 | Providing and laying factory made chamfered edge Cement Concrete paver blocks in footpath, parks, lawns, drive ways or light traffic parking etc, of required strength, thickness & size/ shape, made by table vibratory method using PU mould, laid in required colour & pattern over 50mm thick compacted bed of sand, compacting and proper embedding/laying of inter locking paver blocks into the sand bedding layer through vibratory compaction by using plate vibrator, filling the joints with sand and cutting of paver blocks as per required size and pattern, finishing and sweeping extra sand. complete all as per direction of Engineer-in-Charge. 80 mm thick C.C. paver block of M-30 grade with approved color design and pattern | 33839.00 | sqm |  | 950.00 | 32147050.00 | 1195.00 | 40437605.00 | 750.00 | 25379250.00 | 810.00 | 27409590.00 | 763.00 | 25819157.00 | 1230.00 | 41621970.00 | 25379250.00 | PJR PROJECT CONSTRUCTIONS PVT LTD
8.00 | Providing and laying Pavement Quality Concrete (PQC) produced in a batching and mixing plant having a Characteristic flexural strength i.e. flexural strength of 4.1 MPa at 28 days using Ordinary Portland cement of 43/53 grade or Portland Pozzolana Cement or Portland Slag cement conforming as per relevant IS codes, to be mixed at site, with 0.5% Super plasticizer by mass of cementitious material, fine aggregate, graded stone aggregates of 40 mm nominal size in appropriate proportion as per specification and job mix formula, laid in panels as per drawings/design as approved by the Engineer-In-Charge using Slip Form Paver or Fixed form paver including anti friction layer, joint filler board, making necessary provision for expansion, dummy and construction joint including filling with Polysulphide sealant of approved make, curing and making profile, complete as per direction of Engineer-in-Charge and specifications. The item for execution shall include all operations making pavement for intended use but not limited to following: (i) Polyethylene sheet (White in color) of thickness 400 micron conforming to IS: 2508 with 6mm thick fine sand layer. (ii) Providing and laying in position for expansion joint, 25mm thick pre-cut Synthetic joint filler board of approved make conforming to IS:1838 (part 3)-2011, 45 mm from top (to be removed at the time of filling of Polysulphide sealant). (iii) Mechanically cutting dummy joints 3mm wide x 1/3rd thickness of slab which is subsequently widened to 10mm for the top 25mm depth and construction joints 10mm wide x 25mm deep as per specification. (iv) Providing and laying in position Polysulphide sealant of approved make conforming to BS-5212-1990 or IS: 11433-1995 in expansion/ construction/ dummy joints including rounding off edges, applying 2 coats of approved primer compatible with the brand of Polysulphide and preparing the surface and applying masking tape along the edge of joint to prevent accidental spillage of sealant on top surface and to give neat finish to the sealant and removing the masking tape after application of sealant etc. as per the details below: (a) Expansion Joints of size 25 mm wide and 10 mm deep over 30mm dia expanded closed-cell Polyethylene foam back-up/backer rod of minimum density 22 Kg/Cum, as per manufacturer’s specifications and sketch at Appendix-‘A’. (b) Construction Joints of size 10 mm wide and 10 mm deep over 12mm dia expanded closed-cell Polyethylene foam back-up/backer rod of minimum density 22 Kg/Cum, as per manufacturer’s specifications and sketch at Appendix-‘A’. (c) Dummy Joints of size 10 mm wide and 10 mm deep over 12 mm dia expanded closed-cell Polyethylene foam back-up/backer rod of minimum density 22 Kg/Cum, as per manufacturer’s specifications and sketch at Appendix-‘A’. | 3490.00 | cum |  | 7000.00 | 24430000.00 | 8692.00 | 30335080.00 | 9000.00 | 31410000.00 | 5670.00 | 19788300.00 | 5797.00 | 20231530.00 | 8364.00 | 29190360.00 | 19788300.00 | SRINIVASA EDIFICE PRIVATE LIMITED
9.00 | (v) Making profile as per DGCA CAR, panel drawing showing dummy, construction, expansion joints location Note:(i) Areas inaccessible to paving equipment shall be constructed by manual/hand guided method. Areas in which manual/hand guided methods of construction become indispensable shall be got approved by the Engineer-in-Charge in writing in advance. (ii) The quantity of cement, type of cement and super plasticizer for one Cum. of finished concrete specified are for tendering purpose only. The contractor shall quote his rates assuming quantity of OPC cement as 360 Kg/Cum or 400 Kg of Portland Pozzolana Cement/ Portland Slag cement. In addition, if the actual quantity of cement & super plasticizer required as per laboratory mix design varies from the quantity assumed above, necessary cost adjustment for deviation in the quantity of cement and super plasticizer as per mix design, if any, shall be done as per the rate of cement and super plasticizer in actual supply voucher from manufacturer/authorized dealer at the time of execution. In the case of authorized distributor, the rate may be authenticated by the manufacturer. The rate of cement and super plasticizer exclusive of GST shall only be considered for payment. Note: For the purpose of tendering, the quantity of cement used for one Cum. of finished concrete may be assumed as 350 Kg. If the actual quantity of cement required as per laboratory mix design varies from the quantity assumed above, necessary cost adjustment for deviation in the quantity of cement as per mix design, if any, shall be done as per the rate of cement in actual supply voucher from manufacturer/authorized dealer at the time of execution. In the case of authorized distributor the rate may be authenticated by the manufacturer.
10.00 | Providing and laying in position cement concrete of specified grade excluding the cost of centering and shuttering - All work up to plinth level :1:4:8 (1 Cement : 4 coarse sand (zone-III) derived from natural sources : 8 graded stone aggregate 40 mm nominal size derived from natural sources) | 1169.00 | cum |  | 4500.00 | 5260500.00 | 5263.00 | 6152447.00 | 7800.00 | 9118200.00 | 4050.00 | 4734450.00 | 3698.00 | 4322962.00 | 5105.00 | 5967745.00 | 4322962.00 | SAKTHI ASSOCIATESS
11.00 | Brick work with common burnt clay F.P.S. (non modular) bricks of class designation 7.5 in foundation and plinth in: Cement mortar 1:4 (1 cement : 4 coarse sand) | 20.00 | cum |  | 9000.00 | 180000.00 | 8003.00 | 160060.00 | 7500.00 | 150000.00 | 5220.00 | 104400.00 | 7052.00 | 141040.00 | 7626.00 | 152520.00 | 104400.00 | SRINIVASA EDIFICE PRIVATE LIMITED
12.00 | Cement concrete flooring 1:2:4 (1 cement : 2 coarse sand : 4 graded stone aggregate) finished with a floating coat of neat cement, including cement slurry, but excluding the cost of nosing of steps etc. complete 40 mm thick with 20 mm nominal size stone aggregate | 100.00 | sqm |  | 386.00 | 38600.00 | 245.00 | 24500.00 | 950.00 | 95000.00 | 360.00 | 36000.00 | 559.00 | 55900.00 | 492.00 | 49200.00 | 24500.00 | Indus Projects Pvt Ltd
13.00 | Providing and laying non-pressure NP2 class (light duty) R.C.C. pipes with collars jointed with stiff mixture of cement mortar in the proportion of 1:2 (1 cement : 2 fine sand) including testing of joints etc. complete : 600 mm dia. R.C.C. pipe | 150.00 | Rmt |  | 1970.00 | 295500.00 | 2630.00 | 394500.00 | 3850.00 | 577500.00 | 2070.00 | 310500.00 | 2588.00 | 388200.00 | 3075.00 | 461250.00 | 295500.00 | ATR INFRAPROJECTS PVT LTD
14.00 | Providing and laying non-pressure NP2 class (light duty) R.C.C. pipes with collars jointed with stiff mixture of cement mortar in the proportion of 1:2 (1 cement : 2 fine sand) including testing of joints etc. complete : 300 mm dia. R.C.C. pipe | 503.00 | Meter |  | 750.00 | 377250.00 | 1331.00 | 669493.00 | 2000.00 | 1006000.00 | 999.00 | 502497.00 | 1122.00 | 564366.00 | 1107.00 | 556821.00 | 377250.00 | ATR INFRAPROJECTS PVT LTD
15.00 | Constructing brick masonry manhole in cement mortar 1:4 ( 1 cement: 4 coarse sand ) with R.C.C. top slab with 1:1.5:3 mix (1 cement :1.5 coarse sand (zone- III) : 3 graded stone aggregate 20 mm nominal size), foundation concrete 1:4:8 mix (1 cement : 4 coarse sand (zone- III) : 8 graded stone aggregate 40 mm nominal size), inside plastering 12 mm thick with cement mortar 1:3 (1 cement : 3 coarse sand) finished with floating coat of neat cement and making channels in cement concrete 1:2:4 (1 cement : 2 coarse sand : 4 graded stone aggregate 20 mm nominal size) finished with a floating coat of neat cement complete as per standard design : Inside size 90x80 cm and 45 cm deep including C.I. cover with frame (light duty) 455x610 mm internal dimensions, total weight of cover and frame to be not less than 38 kg (weight of cover 23 kg and weight of frame 15 kg) : With common burnt clay F.P.S. (non modular) bricks of class designation 7.5 | 50.00 | Each |  | 7500.00 | 375000.00 | 16303.00 | 815150.00 | 10000.00 | 500000.00 | 9000.00 | 450000.00 | 13601.00 | 680050.00 | 12300.00 | 615000.00 | 375000.00 | ATR INFRAPROJECTS PVT LTD
16.00 | Providing and laying at or near ground level factory made kerb stone of M-25 grade cement concrete in position to the required line, level and curvature, jointed with cement mortar 1:3 (1 cement: 3 coarse sand), including making joints with or without grooves (thickness of joints except at sharp curve shall not to more than 5mm), including making drainage opening wherever required complete etc. as per direction of Engineer-in-charge (length of finished kerb edging shall be measured for payment). (Precast C.C. kerb stone shall be approved by Engineer-in-charge). | 224.00 | cum |  | 9000.00 | 2016000.00 | 10565.00 | 2366560.00 | 11000.00 | 2464000.00 | 9000.00 | 2016000.00 | 11081.00 | 2482144.00 | 14760.00 | 3306240.00 | 2016000.00 | ATR INFRAPROJECTS PVT LTD, SRINIVASA EDIFICE PRIVATE LIMITED
17.00 | Chequerred precast cement concrete tiles 22 mm thick in footpath & courtyard, jointed with neat cement slurry mixed with pigment to match the shade of tiles, including rubbing and cleaning etc. complete, on 20 mm thick bed of cement mortar 1:4 (1 cement: 4 coarse sand). Dark shade pigment using ordinary cement | 560.00 | sqm |  | 600.00 | 336000.00 | 914.00 | 511840.00 | 1000.00 | 560000.00 | 756.00 | 423360.00 | 736.00 | 412160.00 | 1107.00 | 619920.00 | 336000.00 | ATR INFRAPROJECTS PVT LTD
18.00 | Providing and laying tactile tile (for vision impaired persons as per standards) of size 300x300x9.8mm having with water absorption less than 0.5% and conforming to IS:15622 of approved make in all colours and shades in for outdoor floors such as footpath, court yard, multi modals location etc., laid on 20mm thick base of cement mortar 1:4 (1 cement : 4 coarse sand) in all shapes & patterns including grouting the joints with white cement mixed with matching pigments etc. complete as per direction of Engineer-in-Charge | 750.00 | sqm |  | 1000.00 | 750000.00 | 1703.00 | 1277250.00 | 1500.00 | 1125000.00 | 1170.00 | 877500.00 | 1119.00 | 839250.00 | 1845.00 | 1383750.00 | 750000.00 | ATR INFRAPROJECTS PVT LTD
19.00 | Steel work in built up tubular (round, square or rectangular hollow tubes etc.) trusses etc., including cutting, hoisting, fixing in position and applying a priming coat of approved steel primer, including welding and bolted with special shaped washers etc. complete. Hot finished welded type tubes | 424327.00 | Kgs |  | 95.00 | 40311065.00 | 134.00 | 56859818.00 | 115.00 | 48797605.00 | 99.00 | 42008373.00 | 116.00 | 49221932.00 | 135.00 | 57284145.00 | 40311065.00 | ATR INFRAPROJECTS PVT LTD
20.00 | Structural steel work riveted, bolted or welded in built up sections, trusses and framed work, including cutting, hoisting, fixing in position and applying a priming coat of approved steel primer all complete. | 3500.00 | Kgs |  | 85.00 | 297500.00 | 136.00 | 476000.00 | 115.00 | 402500.00 | 90.00 | 315000.00 | 116.00 | 406000.00 | 135.00 | 472500.00 | 297500.00 | ATR INFRAPROJECTS PVT LTD
21.00 | Centering and shuttering including strutting, propping etc. and removal of form for : Foundations, footings, bases of columns, etc. for mass concrete | 675.00 | sqm |  | 675.00 | 455625.00 | 484.00 | 326700.00 | 525.00 | 354375.00 | 180.00 | 121500.00 | 295.00 | 199125.00 | 492.00 | 332100.00 | 121500.00 | SRINIVASA EDIFICE PRIVATE LIMITED
22.00 | Centering and shuttering including strutting, propping etc. and removal of form for : Walls (any thickness) including attached pilasters, butteresses, plinth and string courses etc. | 801.00 | sqm |  | 700.00 | 560700.00 | 556.00 | 445356.00 | 750.00 | 600750.00 | 405.00 | 324405.00 | 393.00 | 314793.00 | 554.00 | 443754.00 | 314793.00 | SAKTHI ASSOCIATESS
23.00 | Steel reinforcement for R.C.C. work including straightening, cutting, bending, placing in position and binding all complete upto plinth level. Thermo-Mechanically Treated bars of grade Fe-500D or more. | 33268.00 | Kgs |  | 75.00 | 2495100.00 | 93.00 | 3093924.00 | 82.00 | 2727976.00 | 75.60 | 2515060.80 | 82.00 | 2727976.00 | 91.00 | 3027388.00 | 2495100.00 | ATR INFRAPROJECTS PVT LTD
24.00 | Providing and laying in position ready mixed or site batched design mix cement concrete for reinforced cement concrete work; using coarse aggregate and fine aggregate derived from natural sources, Portland Pozzolana / Ordinary Portland /Portland Slag cement, admixtures in recommended proportions as per IS: 9103 to accelerate / retard setting of concrete, to improve durability and workability without impairing strength; including pumping of concrete to site of laying, curing, carriage for all leads; but excluding the cost of centering, shuttering, finishing and reinforcement as per direction of the engineer-in-charge; for the following grades of concrete. Note: Extra cement up to 10% of the minimum specified cement content in design mix shall be payable separately. In case the cement content in design mix is more than 110% of the specified minimum cement content, the contractor shall have discretion to either re-design the mix or bear the cost of extra cement All works upto plinth level Concrete of M25 grade with minimum cement content of 330 kg /cum | 728.00 | cum |  | 6000.00 | 4368000.00 | 6495.00 | 4728360.00 | 10000.00 | 7280000.00 | 5580.00 | 4062240.00 | 5162.00 | 3757936.00 | 7380.00 | 5372640.00 | 3757936.00 | SAKTHI ASSOCIATESS
25.00 | Providing and fixing Ist quality ceramic glazed wall tiles conforming to IS: 15622 (thickness to be specified by the manufacturer), of approved make, in all colours, shades except burgundy, bottle green, black of any size as approved by Engineer-in-Charge, in skirting, risers of steps and dados, over 12 mm thick bed of cement mortar 1:3 (1 cement : 3 coarse sand) and jointing with grey cement slurry @ 3.3kg per sqm, including pointing in white cement mixed with pigment of matching shade complete. | 404.00 | sqm |  | 750.00 | 303000.00 | 1318.00 | 532472.00 | 1500.00 | 606000.00 | 702.00 | 283608.00 | 982.00 | 396728.00 | 1169.00 | 472276.00 | 283608.00 | SRINIVASA EDIFICE PRIVATE LIMITED
26.00 | Providing and laying Ceramic glazed floor tiles of size 300x300 mm (thickness to be specified by the manufacturer), of 1st quality conforming to IS : 15622, of approved make, in all colours, shades, except White, Ivory, Grey, Fume Red Brown, laid on 20 mm thick bed of cement mortar 1:4 (1 Cement : 4 Coarse sand), jointing with grey cement slurry @ 3.3kg/ sq.m including pointing the joints with white cement and matching pigments etc., complete. | 1872.00 | sqm |  | 700.00 | 1310400.00 | 1263.00 | 2364336.00 | 1450.00 | 2714400.00 | 720.00 | 1347840.00 | 864.00 | 1617408.00 | 1169.00 | 2188368.00 | 1310400.00 | ATR INFRAPROJECTS PVT LTD
27.00 | Providing and laying gang saw cut 18 mm thick, mirror polished pre moulded and pre polished machine cut granite stone of required size and shape of approved shade, colour and texture in footpath, flooring cut granite stone of required size and shape of approved shade, colour and texture in footpath, flooring in road side plazas and similar locations, laid over 20mm thick base of cement mortar 1:4 (1cement : 4 coarse sand) including grouting the joints with white cement mixed with matching pigment, epoxy touch ups etc. complete as per direction of Engineer-in-Charge. With granite stone of area less than 0.50 sqm. | 144.00 | sqm |  | 2450.00 | 352800.00 | 3750.00 | 540000.00 | 4000.00 | 576000.00 | 3330.00 | 479520.00 | 2908.00 | 418752.00 | 3075.00 | 442800.00 | 352800.00 | ATR INFRAPROJECTS PVT LTD
28.00 | Providing corrugated G.S. sheet roofing including vertical / curved surface fixed with polymer coated J or L hooks, bolts and nuts 8 mm diameter with bitumen and G.I. limpet washers or with G.I. limpet washers filled with white lead, including a coat of approved steel primer and two coats of approved paint on overlapping of sheets complete (up to any pitch in horizontal/ vertical or curved surfaces), excluding the cost of purlins, rafters and trusses and including cutting to size and shape wherever required. 1.00 mm thick with zinc coating not less than 275 gm/m² | 18840.00 | sqm |  | 700.00 | 13188000.00 | 2310.00 | 43520400.00 | 1100.00 | 20724000.00 | 1152.00 | 21703680.00 | 1361.00 | 25641240.00 | 1476.00 | 27807840.00 | 13188000.00 | ATR INFRAPROJECTS PVT LTD
29.00 | Painting road (cement concrete /paver) marking with adequate nos of coats to give uniform finish with road marking paint of superior make as approved by the Engineer-in-charge, i/c cleaning the surface of ail dirt, scales, oil, grease and other foreign material etc. and lining out complete. New work (Two or more coats) | 1000.00 | sqm |  | 125.00 | 125000.00 | 370.00 | 370000.00 | 150.00 | 150000.00 | 90.00 | 90000.00 | 195.00 | 195000.00 | 308.00 | 308000.00 | 90000.00 | SRINIVASA EDIFICE PRIVATE LIMITED
30.00 | Providing and applying 2.5 mm thick road marking strips (retroreflective) of specified shade/ colour using hot thermoplastic material by fully/ semi automatic thermoplastic paint applicator machine fitted with profile shoe, glass beads dispenser, propane tank heater and profile shoe heater, driven by experienced operator on road surface including cost of material, labour, T&P, cleaning the road surface of all dirt, seals, oil, grease and foreign material etc. complete as per direction of Engineer-in-charge and accordance with applicable specifications. | 350.00 | sqm |  | 550.00 | 192500.00 | 594.00 | 207900.00 | 250.00 | 87500.00 | 270.00 | 94500.00 | 1094.00 | 382900.00 | 615.00 | 215250.00 | 87500.00 | PJR PROJECT CONSTRUCTIONS PVT LTD
31.00 | Painting with synthetic enamel paint of approved brand and manufacture to give an even shade : Two or more coats on new work | 13405.00 | sqm |  | 125.00 | 1675625.00 | 225.00 | 3016125.00 | 300.00 | 4021500.00 | 45.00 | 603225.00 | 146.00 | 1957130.00 | 148.00 | 1983940.00 | 603225.00 | SRINIVASA EDIFICE PRIVATE LIMITED
32.00 | Manufacturing, supplying and fixing retro reflective sign boards made up of 2 mm thick aluminium sheet, face to be fully covered with high intensity encapsulated type heat activated retro reflective sheeting conforming to type - IV of ASTM-D 4956-01 in blue and silver white or other colour combination including subject matter, message (bilingual), symbols and borders etc. as per IRC ; 67:2001, pasted on substrate by an adhesive backing which shall be activated by applying heat and pressure conforming to class -2 of ASTM-D-4956-01 and fixing the same with suitable sized aluminium alloy rivets @ 20 cm c/c to back support frame of M.S. angle iron of size 25x25x3 mmalong with theft resistant measures, mounted and fixed with 2 Nos. M.S. angles of size 35x35x5 mm to a vertical post made up to M.S. Tee section ISMT 50x50x6 mm welded with base plate of size 100x100x5 mm at the bottom end and including making holes in pipes, angles flats, providing & fixing M.S. message plate of required size, steel work to be painted with two or more coats of synthetic enamel paint of required shade and of approved brand & manufacture over priming coat of zinc chromate yellow primer (vertical MS-Tee support to be painted in black and white colours).Backside of aluminium sheet to be painted with two or more coats of epoxy paint over and including appropriate priming coat including all leads and lifts etc. complete as per drawing , specification and direction of Engineer-in-charge | 5.00 | each |  | 6000.00 | 30000.00 | 39619.00 | 198095.00 | 10000.00 | 50000.00 | 4500.00 | 22500.00 | 16500.00 | 82500.00 | 6765.00 | 33825.00 | 22500.00 | SRINIVASA EDIFICE PRIVATE LIMITED
33.00 | Manufacturing, supplying and fixing retro reflective sign boards made up of 2 mm thick aluminium sheet, face to be fully covered with high intensity encapsulated type heat activated retro reflective sheeting conforming to type - IV of ASTM-D 4956-01 in blue and silver white or other colour combination including subject matter, message (bilingual), symbols and borders etc. as per IRC ; 67:2001, pasted on substrate by an adhesive backing which shall be activated by applying heat and pressure conforming to class -2 of ASTM-D-4956-01 and fixing the same with suitable sized aluminium alloy rivets @ 20 cm c/c to back support frame of M.S. angle iron of size 25x25x3 mm along with theft resistant measures, mounted and fixed with 2 Nos. M.S. angles of size 35x35x5 mm to a vertical post made up to M.S. Tee section ISMT 50x50x6 mm welded with base plate of size 100x100x5 mm at the bottom end and including making holes in pipes, angles flats, providing & fixing M.S. message plate of required size, steel work to be painted with two or more coats of synthetic enamel paint of required shade and of approved brand & manufacture over priming coat of zinc chromate yellow primer (vertical MS-Tee support to be painted in black and white colours).Backside of aluminium sheet to be painted with two or more coats of epoxy paint over and including appropriate priming coat including all leads and lifts etc. complete as per drawing , specification and direction of Engineer-in-charge | 5.00 | each |  | 5000.00 | 25000.00 | 43581.00 | 217905.00 | 10000.00 | 50000.00 | 3330.00 | 16650.00 | 16500.00 | 82500.00 | 4920.00 | 24600.00 | 16650.00 | SRINIVASA EDIFICE PRIVATE LIMITED
34.00 | Manufacturing, supplying and fixing retro reflective overhead signage boards made up of 2 mm thick aluminium sheet, face to be fully covered with high intensity and encapsulated lens type heat activated retro reflective sheeting conforming to type - III of ASTM-D-4956-01 as approved by Engineer-in-charge, letters, borders etc. as per IRC : 67-2001 in silver white with blue colour back ground and with high intensity grade, pasted on substrate by pressure sensitive adhesive backing which shall be activated by applying pressure conforming to class II of ASTM-D-4956-01 and fixing the same to the plate of structural frame work by means of suitable sized aluminium alloys, rivets or bolts & nuts @ 300 mm centre to centre all along the periphery as well as in two vertical rows along with theft resistant measures, including the cost of painting with two or more coats of epoxy paint in grey colour on the back side of aluminium sheet including appropriate priming coat. The rate includes the cost of rounding off the corners, lowering down the structural frame work from the gantry, fixing and erecting the same in position all complete as per drawings, specification and direction of the engineer-incharge.(Structural frame work including M.S. plate to be ovided separately. Rectangular area of the sheet only shall be measured forpayment). Overhead informatory road Signage | 40.00 | sqm |  | 6000.00 | 240000.00 | 11368.00 | 454720.00 | 7500.00 | 300000.00 | 4770.00 | 190800.00 | 15400.00 | 616000.00 | 6642.00 | 265680.00 | 190800.00 | SRINIVASA EDIFICE PRIVATE LIMITED
35.00 | Providing Retro-reflective regulatory sign board of size 900 mm dia meter made out of 2 mm thick aluminium sheet, face to be fully covered with high intensity encapsulated lens type retro -reflective sheeting as approved by Engineer-in-charge . Letter, symbols, borders etc. will be as per IRC - 67 with required colour scheme on the boards and with the high intensity grade A. The aluminium sheet to be riveted to M.S. frame of angle iron of size 40x40x4 mm. The boards will be fixed to 1 No. 50x50 mm square post made of M.S. angle 50x50x4 mm, 4 m long welded to the frame with adequate anti-theft arrangement .Sheet work to be painted with two or more coats of synthetic enamel paint over an under coat (primer) and back side of aluminium sheet to be painted with two or more coats of epoxy paint including appropriate priming coat complete in all respects as per direction of Engineer-in-charge. | 5.00 | each |  | 4500.00 | 22500.00 | 47939.00 | 239695.00 | 25000.00 | 125000.00 | 5040.00 | 25200.00 | 16500.00 | 82500.00 | 7380.00 | 36900.00 | 22500.00 | ATR INFRAPROJECTS PVT LTD
36.00 | Providing, fabrication, assembling and erection of pre stressed Tensile Membrane Fabric structure as per designed profile, with high concentrated PVDF top coating on bottom side, polyester fabric and sound be weldable having minimum weight of 1,200 gm/sqm with minimum 20 years warranty etc. over steel structure frames with all fittings and fixtures such as Galvanized MS End Plate, Shackles , Rigging Screws , Turnbuckles, Swedge, fork, keder rods & galvanized MS strands with stainless steel end terminals complete as per drawing /Detail & as per particulars/ technical specifications and as per the directions of Engineer- in – charge, (Rate includes cost of fabric patterns, forming, cutting, fabrication, hot weld stitch of fabric, Transport to the site , assembling and installation with GI strands, hardware , EPDM gasket and required accessories whatever required complete including lifts up to all heights , tools & plants, and necessary scaffolding etc. required for all operations in all respect as per direction of Engineer – In Charge). Note: (i) Tensile fabric shall be as per technical Specifications mentioned above. (ii) Actual curved area of canopy shall be only measured for payment. (iii) Galvanized strands, Galvanized MS end plate only shall be included under this item. (iv) The warranty for tensile fabric shall be of minimum 20 years. (v) The minimum weight of the fabric should be 1,200 gsm. (vi) Tensile fabric work to be executed by specialized agency having relevant experience. | 2590.00 | sqm |  | 4700.00 | 12173000.00 | 6600.00 | 17094000.00 | 1000.00 | 2590000.00 | 2340.00 | 6060600.00 | 550.00 | 1424500.00 | 7380.00 | 19114200.00 | 1424500.00 | SAKTHI ASSOCIATESS
37.00 | Earth work in excavation by mechanical means (Hydraulic excavator) /manual means in foundation trenches or drains (not exceeding 1.5 m in width or 10 sqm on plan), including dressing of sides and ramming of bottoms, lift upto 1.5 m, including getting out the excavated soil and disposal of surplus excavated soil as directed, within a lead of 50 m All kinds of soil. | 2430.00 | cum |  | 175.00 | 425250.00 | 119.00 | 289170.00 | 250.00 | 607500.00 | 144.00 | 349920.00 | 172.00 | 417960.00 | 246.00 | 597780.00 | 289170.00 | Indus Projects Pvt Ltd
38.00 | Providing and fixing Chlorinated Polyvinyl Chloride (CPVC) pipes, having thermal stability for hot & cold water supply, including all CPVC plain & brass threaded fittings, including fixing the pipe with clamps at 1.00 m spacing. This includes jointing of pipes & fittings with one step CPVC solvent cement and testing of joints complete as per direction of Engineer in Charge. Internal work - Exposed on wall 20 mm nominal dia Pipes | 100.00 | m |  | 199.00 | 19900.00 | 321.00 | 32100.00 | 350.00 | 35000.00 | 225.00 | 22500.00 | 161.00 | 16100.00 | 369.00 | 36900.00 | 16100.00 | SAKTHI ASSOCIATESS
39.00 | Providing and fixing Chlorinated Polyvinyl Chloride (CPVC) pipes, having thermal stability for hot & cold water supply, including all CPVC plain & brass threaded fittings, including fixing the pipe with clamps at 1.00 m spacing. This includes jointing of pipes & fittings with one step CPVC solvent cement and testing of joints complete as per direction of Engineer in Charge Internal work - Exposed on wall 25 mm nominal dia. Pipes | 100.00 | m |  | 311.00 | 31100.00 | 390.00 | 39000.00 | 400.00 | 40000.00 | 306.00 | 30600.00 | 206.00 | 20600.00 | 431.00 | 43100.00 | 20600.00 | SAKTHI ASSOCIATESS
40.00 | Providing and fixing Chlorinated Polyvinyl Chloride (CPVC) pipes, having thermal stability for hot & cold water supply, including all CPVC plain & brass threaded fittings, i/c fixing the pipe with clamps at 1.00 m spacing. This includes jointing of pipes & fittings with one step CPVC solvent cement and the cost of cutting chases and making good the same including testing of joints complete as per direction of Engineer in Charge. Concealed work, including cutting chases and making good the walls etc. 15 mm nominal dia. pipes | 50.00 | m |  | 141.00 | 7050.00 | 233.00 | 11650.00 | 300.00 | 15000.00 | 360.00 | 18000.00 | 150.00 | 7500.00 | 369.00 | 18450.00 | 7050.00 | ATR INFRAPROJECTS PVT LTD
41.00 | Providing and fixing Chlorinated Polyvinyl Chloride (CPVC) pipes, having thermal stability for hot & cold water supply, including all CPVC plain & brass threaded fittings, i/c fixing the pipe with clamps at 1.00 m spacing. This includes jointing of pipes & fittings with one step CPVC solvent cement and the cost of cutting chases and making good the same including testing of joints complete as per direction of Engineer in Charge. Concealed work, including cutting chases and making good the wallsetc. 25 mm nominal dia pipes | 50.00 | m |  | 311.00 | 15550.00 | 429.00 | 21450.00 | 450.00 | 22500.00 | 450.00 | 22500.00 | 234.00 | 11700.00 | 492.00 | 24600.00 | 11700.00 | SAKTHI ASSOCIATESS
42.00 | Providing and fixing Chlorinated Polyvinyl Chloride (CPVC) pipes, having thermal stability for hot & cold water supply including all CPVC plain & brass threaded fittings This includes jointing of pipes & fittings with one step CPVC solvent cement, trenching, refilling & testing of joints complete as per direction of Engineer in Charge. External work 20 mm nominal dia. pipes | 35.00 | m |  | 199.00 | 6965.00 | 387.00 | 13545.00 | 325.00 | 11375.00 | 225.00 | 7875.00 | 217.00 | 7595.00 | 308.00 | 10780.00 | 6965.00 | ATR INFRAPROJECTS PVT LTD
43.00 | Providing and fixing Chlorinated Polyvinyl Chloride (CPVC) pipes, having thermal stability for hot & cold water supply including all CPVC plain & brass threaded fittings This includes jointing of pipes & fittings with one step CPVC solvent cement, trenching, refilling & testing of joints complete as per direction of Engineer in Charge External work 25 mm nominal dia. pipes | 35.00 | m |  | 311.00 | 10885.00 | 495.00 | 17325.00 | 350.00 | 12250.00 | 306.00 | 10710.00 | 262.00 | 9170.00 | 369.00 | 12915.00 | 9170.00 | SAKTHI ASSOCIATESS
44.00 | Providing and fixing Chlorinated Polyvinyl Chloride (CPVC) pipes, having thermal stability for hot & cold water supply including all CPVC plain & brass threaded fittings This includes jointing of pipes & fittings with one step CPVC solvent cement, trenching, refilling & testing of joints complete as per direction of Engineer in Charge. External work 32 mm nominal dia. pipes | 250.00 | m |  | 446.00 | 111500.00 | 647.00 | 161750.00 | 400.00 | 100000.00 | 333.00 | 83250.00 | 452.00 | 113000.00 | 431.00 | 107750.00 | 83250.00 | SRINIVASA EDIFICE PRIVATE LIMITED
45.00 | Providing and fixing on wall face unplasticised Rigid PVC rain water pipes conforming to IS : 13592 Type A, including jointing with sealring conforming to IS : 5382, leaving 10 mm gap for thermal expansion, (i) Single socketed pipes. 75 mm dia. | 75.00 | m |  | 357.00 | 26775.00 | 427.00 | 32025.00 | 1000.00 | 75000.00 | 180.00 | 13500.00 | 848.00 | 63600.00 | 185.00 | 13875.00 | 13500.00 | SRINIVASA EDIFICE PRIVATE LIMITED
46.00 | Providing and fixing on wall face unplasticised Rigid PVC rain water pipes conforming to IS : 13592 Type A, including jointing with sealring conforming to IS : 5382, leaving 10 mm gap for thermal expansion, (i) Single socketed pipes. 110 mm dia. | 40.00 | m |  | 440.00 | 17600.00 | 539.00 | 21560.00 | 1100.00 | 44000.00 | 225.00 | 9000.00 | 1019.00 | 40760.00 | 246.00 | 9840.00 | 9000.00 | SRINIVASA EDIFICE PRIVATE LIMITED
47.00 | Providing and fixing on wall face unplasticised - PVC moulded fittings/ accessories for unplasticised Rigid PVC rain water pipes conforming to IS : 13592 Type A, including jointing with seal ring conforming to IS : 5382, leaving 10 mm gap for thermal expansion. Coupler 75 mm | 13.00 | each |  | 191.00 | 2483.00 | 453.00 | 5889.00 | 350.00 | 4550.00 | 54.00 | 702.00 | 158.00 | 2054.00 | 92.00 | 1196.00 | 702.00 | SRINIVASA EDIFICE PRIVATE LIMITED
48.00 | Providing and fixing on wall face unplasticised - PVC moulded fittings/ accessories for unplasticised Rigid PVC rain water pipes conforming to IS : 13592 Type A, including jointing with seal ring conforming to IS : 5382, leaving 10 mm gap for thermal expansion. Coupler 110 mm | 41.00 | each |  | 319.00 | 13079.00 | 592.00 | 24272.00 | 450.00 | 18450.00 | 81.00 | 3321.00 | 133.00 | 5453.00 | 110.00 | 4510.00 | 3321.00 | SRINIVASA EDIFICE PRIVATE LIMITED
49.00 | Providing and fixing unplasticised -PVC pipe clips of approved design to unplasticised - PVC rain water pipes by means of 50x50x50 mm hard wood plugs, screwed with M.S. screws of required length, including cutting brick work and fixing in cement mortar 1:4 (1 cement: 4 coarse sand) and making good the wall etc. complete. 75 mm | 13.00 | each |  | 51.00 | 663.00 | 570.00 | 7410.00 | 100.00 | 1300.00 | 126.00 | 1638.00 | 113.00 | 1469.00 | 246.00 | 3198.00 | 663.00 | ATR INFRAPROJECTS PVT LTD
50.00 | Providing and fixing unplasticised -PVC pipe clips of approved design to unplasticised - PVC rain water pipes by means of 50x50x50 mm hard wood plugs, screwed with M.S. screws of required length, including cutting brick work and fixing in cement mortar 1:4 (1 cement: 4 coarse sand) and making good the wall etc. complete. 110 mm | 7.00 | each |  | 89.00 | 623.00 | 669.00 | 4683.00 | 110.00 | 770.00 | 144.00 | 1008.00 | 128.00 | 896.00 | 271.00 | 1897.00 | 623.00 | ATR INFRAPROJECTS PVT LTD
51.00 | Providing and fixing to the inlet mouth of rain water pipe cast iron grating 15 cm diameter and weighing not less than 440 grams. | 8.00 | each |  | 64.00 | 512.00 | 264.00 | 2112.00 | 1000.00 | 8000.00 | 36.00 | 288.00 | 105.00 | 840.00 | 61.00 | 488.00 | 288.00 | SRINIVASA EDIFICE PRIVATE LIMITED
52.00 | 12 mm cement plaster of mix (Finishing) 1:6 (1 Cement: 6 coarse sand) | 84.00 | sqm |  | 510.00 | 42840.00 | 368.00 | 30912.00 | 400.00 | 33600.00 | 243.00 | 20412.00 | 291.00 | 24444.00 | 308.00 | 25872.00 | 20412.00 | SRINIVASA EDIFICE PRIVATE LIMITED
53.00 | 15 mm cement plaster on rough side of single or half brick wall of mix: 1:6 (1 Cement: 6 coarse sand) | 84.00 | sqm |  | 529.00 | 44436.00 | 403.00 | 33852.00 | 450.00 | 37800.00 | 270.00 | 22680.00 | 291.00 | 24444.00 | 369.00 | 30996.00 | 22680.00 | SRINIVASA EDIFICE PRIVATE LIMITED
54.00 | 6 mm cement plaster of mix : 1:3 (1 cement : 3 fine sand) | 40.00 | sqm |  | 440.00 | 17600.00 | 281.00 | 11240.00 | 450.00 | 18000.00 | 225.00 | 9000.00 | 219.00 | 8760.00 | 308.00 | 12320.00 | 8760.00 | SAKTHI ASSOCIATESS
55.00 | Finishing walls with Premium Acrylic Smooth exterior paint with Silicone additives of required shade: New work (two or more coats applied @1.48 ltr/10 sqm over and including priming coat of exterior primer | 168.00 | sqm |  | 223.00 | 37464.00 | 264.00 | 44352.00 | 350.00 | 58800.00 | 108.00 | 18144.00 | 146.00 | 24528.00 | 185.00 | 31080.00 | 18144.00 | SRINIVASA EDIFICE PRIVATE LIMITED
56.00 | Painting with synthetic enamel paint of approved brand and manufacture to give an even shade Two or more coats on new work (Structure, Shed etc.) | 13691.00 | sqm |  | 259.00 | 3545969.00 | 79.00 | 1081589.00 | 300.00 | 4107300.00 | 72.00 | 985752.00 | 122.00 | 1670302.00 | 172.00 | 2354852.00 | 985752.00 | SRINIVASA EDIFICE PRIVATE LIMITED
57.00 | Providing & fixing White vitreous china water closet squatting pan (Indian type) along with "S" or "P" trap including dismantling of old WC seat and "S" or "P" trap at site complete with all operations including all necessary materials, labour and disposal of dismantled material i/c malba, all complete as per the direction of Engineer-in charge. Orissa pattern W.C Pan of size 580 x 440 mm | 4.00 | each |  | 6502.00 | 26008.00 | 7924.00 | 31696.00 | 6000.00 | 24000.00 | 3330.00 | 13320.00 | 5571.00 | 22284.00 | 3690.00 | 14760.00 | 13320.00 | SRINIVASA EDIFICE PRIVATE LIMITED
58.00 | Providing and fixing ball valve (brass) of approved quality, High or low pressure, with plastic floats complete. 15 mm nominal bore | 4.00 | each |  | 1402.00 | 5608.00 | 601.00 | 2404.00 | 1500.00 | 6000.00 | 360.00 | 1440.00 | 701.00 | 2804.00 | 492.00 | 1968.00 | 1440.00 | SRINIVASA EDIFICE PRIVATE LIMITED
59.00 | Providing and fixing uplasticised PVC connection pipe with brass unions : 45 cm length 15 mm nominal bore | 10.00 | each |  | 191.00 | 1910.00 | 330.00 | 3300.00 | 500.00 | 5000.00 | 72.00 | 720.00 | 434.00 | 4340.00 | 123.00 | 1230.00 | 720.00 | SRINIVASA EDIFICE PRIVATE LIMITED
60.00 | Providing and placing on terrace (at all floor levels) polyethylene water storage tank, IS : 12701 marked, with cover and suitable locking arrangement and making necessary holes for inlet, outlet and overflow pipes but without fittings and the base support for tank. | 2500.00 | per litre |  | 11.00 | 27500.00 | 14.00 | 35000.00 | 20.00 | 50000.00 | 8.10 | 20250.00 | 10.00 | 25000.00 | 11.00 | 27500.00 | 20250.00 | SRINIVASA EDIFICE PRIVATE LIMITED
61.00 | Providing and fixing C.P. brass bib cock of approved quality conforming to IS:8931 15 mm nominal bore | 10.00 | each |  | 1707.00 | 17070.00 | 1373.00 | 13730.00 | 1500.00 | 15000.00 | 360.00 | 3600.00 | 667.00 | 6670.00 | 492.00 | 4920.00 | 3600.00 | SRINIVASA EDIFICE PRIVATE LIMITED
62.00 | Providing and fixing C.P. brass angle valve for basin mixer and geyser points of approved quality conforming to IS:8931 15 mm nominal bore | 10.00 | each |  | 1147.00 | 11470.00 | 861.00 | 8610.00 | 2000.00 | 20000.00 | 450.00 | 4500.00 | 735.00 | 7350.00 | 431.00 | 4310.00 | 4310.00 | CNR Infratech
63.00 | Providing and fixing square-mouth S.W. gully trap class SP-1 complete with C.I. grating brick masonry chamber with water tight C.I. cover with frame of 300 x300 mm size (inside) the weight of cover to be not less than 4.50 kg and frame to be not less than 2.70 kg as per standard design 150 x 100 mm size P type With common burnt clay F.P.S. (non modular) bricksof class designation 7.5 | 8.00 | each |  | 3187.00 | 25496.00 | 2669.00 | 21352.00 | 2000.00 | 16000.00 | 1800.00 | 14400.00 | 8193.00 | 65544.00 | 2460.00 | 19680.00 | 14400.00 | SRINIVASA EDIFICE PRIVATE LIMITED
64.00 | Half brick masonry with common burnt clay F.P.S. (non modular) bricks of class designation 7.5 in foundations and plinth in cement mortar 1:4 (1 cement : 4 coarse sand) | 42.00 | sqm |  | 1530.00 | 64260.00 | 827.00 | 34734.00 | 1000.00 | 42000.00 | 702.00 | 29484.00 | 930.00 | 39060.00 | 923.00 | 38766.00 | 29484.00 | SRINIVASA EDIFICE PRIVATE LIMITED
65.00 | Half brick masonry with common burnt clay F.P.S. (non modular) bricks of class designation 7.5 in superstructure above plinth level up to floor V level. Cement mortar 1:4 (1 cement :4 coarse sand) | 84.00 | sqm |  | 1530.00 | 128520.00 | 840.00 | 70560.00 | 1200.00 | 100800.00 | 900.00 | 75600.00 | 955.00 | 80220.00 | 1046.00 | 87864.00 | 70560.00 | Indus Projects Pvt Ltd
66.00 | Extra for providing and placing in position 2 Nos 6mm dia. M.S. bars at every third course of half brick masonry. | 84.00 | sqm |  | 26.00 | 2184.00 | 80.00 | 6720.00 | 150.00 | 12600.00 | 72.00 | 6048.00 | 107.00 | 8988.00 | 61.00 | 5124.00 | 2184.00 | ATR INFRAPROJECTS PVT LTD
67.00 | Providing and fixing 1st quality ceramic glazed floor tiles conforming to IS : 15622 (thickness to be specified by the manufacturer ) of approved make in all colours, shades except burgundy, bottle green, black of any size as approved by Engineer-in-Charge in skirting, risers of steps and dados over 12 mm thick bed of cement Mortar 1:3 (1 cement: 3 coarse sand) and jointing with grey cement slurry @ 3.3kg per sqm including pointing in white cement mixed with pigment of matching shade complete | 40.00 | sqm |  | 750.00 | 30000.00 | 1388.00 | 55520.00 | 1500.00 | 60000.00 | 900.00 | 36000.00 | 1018.00 | 40720.00 | 1168.00 | 46720.00 | 30000.00 | ATR INFRAPROJECTS PVT LTD
68.00 | Providing and fixing white vitreous china pedestal type water closet (European type W.C. pan) with seat and lid, 10 litre low level white P.V.C. flushing cistern, including flush pipe, with manually controlled device (handle lever), conforming to IS : 7231, with all fittings and fixtures complete, including cutting and making good the walls and floors wherever required W.C. pan with ISI marked white solid plastic seat and lid | 3.00 | each |  | 11475.00 | 34425.00 | 14131.00 | 42393.00 | 15000.00 | 45000.00 | 5040.00 | 15120.00 | 13501.00 | 40503.00 | 3690.00 | 11070.00 | 11070.00 | CNR Infratech
69.00 | Providing and fixing white vitreous china wash basin including making all connections but excluding the cost of fittings Flat back wash basin of size 630x450 mm | 6.00 | each |  | 5738.00 | 34428.00 | 7594.00 | 45564.00 | 12500.00 | 75000.00 | 1800.00 | 10800.00 | 5085.00 | 30510.00 | 1230.00 | 7380.00 | 7380.00 | CNR Infratech
70.00 | Providing and fixing Stainless Steel A ISI 304 (18/8) kitchen sink as per IS:13983 with C.I. brackets and stainless steel plug 40 mm, including painting of fittings and brackets, cutting and making good the walls wherever required Kitchen sink with drain board 510x1040 mm bowl depth 250 mm | 2.00 | each |  | 1625.00 | 3250.00 | 12744.00 | 25488.00 | 13000.00 | 26000.00 | 5400.00 | 10800.00 | 19916.00 | 39832.00 | 5535.00 | 11070.00 | 3250.00 | ATR INFRAPROJECTS PVT LTD
71.00 | Providing and fixing white vitreous china flat back or wall corner type lipped front urinal basin of 430x260x350 mm and 340x410x265 mm sizes respectively with automatic flushing cistern with standard flush pipe and C.P. brass spreaders with brass unions and G.I clamps complete, including painting of fittings and brackets, cutting and making good the walls and floors wherever required Range of two urinal basins with 5 litre white P.V.C. automatic flushing cistern | 6.00 | each |  | 15826.00 | 94956.00 | 5481.00 | 32886.00 | 15000.00 | 90000.00 | 6300.00 | 37800.00 | 29380.00 | 176280.00 | 7995.00 | 47970.00 | 32886.00 | Indus Projects Pvt Ltd
72.00 | Providing and fixing white vitreous china squatting plate urinal with integral rim longitudinal flush pipe. | 4.00 | each |  | 9563.00 | 38252.00 | 4820.00 | 19280.00 | 12000.00 | 48000.00 | 3330.00 | 13320.00 | 6780.00 | 27120.00 | 3690.00 | 14760.00 | 13320.00 | SRINIVASA EDIFICE PRIVATE LIMITED
73.00 | Providing and fixing stainless steel ( Grade 304) railing made of Hollow tubes, channels, plates etc., including welding, grinding, buffing, polishing and making curvature (wherever required) and fitting the same with necessary stainless steel nuts and bolts complete, i/c fixing the railing with necessary accessories & stainless steel dash fasteners , stainless steel bolts etc., of required size, on the top of the floor or the side of waist slab with suitable arrangement as per approval of Engineer-incharge, (for payment purpose only weight of stainless steel members shall be considered excluding fixing accessories such as nuts, bolts, fasteners etc.). | 500.00 | kg |  | 650.00 | 325000.00 | 766.00 | 383000.00 | 800.00 | 400000.00 | 504.00 | 252000.00 | 619.00 | 309500.00 | 615.00 | 307500.00 | 252000.00 | SRINIVASA EDIFICE PRIVATE LIMITED
74.00 | Providing and fixing factory made precast RCC perforated drain covers, having concrete of strength not less than M-25, of size as per site condition design drawing, reinforced with 8 mm dia four nos longitudinal & 9 nos cross sectional T.M.T. hoop bars, including providing 50 mm dia perforations @ 100 to 125 mm c/c, including providing edge binding with M.S. flats of size 50 mm x 1.6 mm complete, all as per direction of Engineer-in-charge | 83.00 | cum |  | 20000.00 | 1660000.00 | 11225.00 | 931675.00 | 15000.00 | 1245000.00 | 20700.00 | 1718100.00 | 10990.00 | 912170.00 | 27060.00 | 2245980.00 | 912170.00 | SAKTHI ASSOCIATESS
75.00 | Preprationn and developing working drawings based on Tender drawings for car parking area i/c covered parking /drivers toilet/canteen/car parking/bus parking/taxi parking/two wheeler parking. Roads with Paver/waterbody/drain etc. i/c structural design and drawings for parking area complete /road/pathways/drain/canteen/toilet/fountain/tensile canopy/structural members/etc. and duly vetted by NIT/IIT/Govt. College. To provide Good for Construction drawings in 5 sets to Engineer-in-Charge. | 1.00 | JOB |  | 2560000.00 | 2560000.00 | 3961900.00 | 3961900.00 | 300000.00 | 300000.00 | 603000.00 | 603000.00 | 770000.00 | 770000.00 | 2500000.00 | 2500000.00 | 300000.00 | PJR PROJECT CONSTRUCTIONS PVT LTD
76.00 | SITC of LED Fixtures, Solar Hybrid, LED façade light i/c High Mast & Lighting Pole
77.00 | Supply Installation Testing & Commissioning of Hybrid integrated all in one solar street light fitting with safe and long-life maintenance free Lithium Ferro Phosphate (LiFePO4) battery, solar panel and charger built into the luminaire. It shall be used for hassle free operations with highly efficient microcontroller based integrated MPPT charge controller with driver. The Street Light System with 12V DC, having efficacy of LED light fitting of minimum 110 Lumen/ watt Lumen output with more than 8500 Lumens, Solar Panel Module Capacity of 12V (+/-15%) at required wattage, Driver & Charger efficiency > 90%. The Street Light LED luminaire shall have other technical parameters as specified in Annexure-A for outdoor LED lighting and shall have specially designed pole top mounting bracket with different tilt angles, lateral and pole top mounting complete with all accessories etc. as required. The light fitting with solar panel module shall be mounted on existing GI Pole with suitable size muticore PVC insulated & FR PVC round sheated copper conductor cable from cable looping box with fitting and wiring from SMC box through light fiiting including fixing of SMC junction box on pole complete as required at site (excluding cement concrete foundation). | 56.00 | each |  | 27000.00 | 1512000.00 | 72509.00 | 4060504.00 | 73980.00 | 4142880.00 | 50400.00 | 2822400.00 | 22593.00 | 1265208.00 | 43050.00 | 2410800.00 | 1265208.00 | SAKTHI ASSOCIATESS
78.00 | Supply Installation Testing & Commissioning of Hybrid integrated all in one solar street light fitting with safe and long-life maintenance free Lithium Ferro Phosphate (LiFePO4) battery, solar panel and charger built into the luminaire. It shall be used for hassle free operations with highly efficient microcontroller based integrated MPPT charge controller with driver. The Street Light System with 12V DC, having efficacy of LED light fitting of minimum 110 Lumen/ watt Lumen output with more than 12000 Lumens, Solar Panel Module Capacity of 12V (+/-15%) at required wattage, Driver & Charger efficiency > 90%. The Street Light LED luminaire shall have other technical parameters as specified in Annexure-A for outdoor LED lighting and shall have specially designed pole top mounting bracket with different tilt angles, lateral and pole top mounting complete with all accessories etc. as required. The light fitting with solar panel module shall be mounted on existing GI Pole with suitable size muticore PVC insulated & FR PVC round sheated copper conductor cable from cable looping box with fitting and wiring from SMC box through light fiiting including fixing of SMC junction box on pole complete as required at site (excluding cement concrete foundation). | 58.00 | each |  | 27000.00 | 1566000.00 | 104582.00 | 6065756.00 | 91800.00 | 5324400.00 | 54000.00 | 3132000.00 | 25807.00 | 1496806.00 | 94710.00 | 5493180.00 | 1496806.00 | SAKTHI ASSOCIATESS
79.00 | Supply of 9 mtr.long hot dipped galvanised iron (GI) octagonal pole, made of high tensile steel in single section , top dia of pole 70 mm , bottom dia of pole 155 mm , wall thickness of 3 mm , with suitable pole cap & single arm bracket 1 mtr long 40mm dia for mounting the street light fittings and with 500 mm long weatherproof reinforced bottom door opening complete as per the Site requirement etc as required. | 114.00 | each |  | 2400.00 | 273600.00 | 17432.00 | 1987248.00 | 23760.00 | 2708640.00 | 18000.00 | 2052000.00 | 15759.00 | 1796526.00 | 11685.00 | 1332090.00 | 273600.00 | ATR INFRAPROJECTS PVT LTD
80.00 | Erection of metalic pole of above 8 mtr. and upto 10 mtr. length in cement concrete 1:3:6 (1 cement : 3 coarse sand : 6 graded stone aggregae 40 mm nominal size) foundation including excavation and refilling etc. as required. | 114.00 | JOB |  | 1100.00 | 125400.00 | 2641.00 | 301074.00 | 7290.00 | 831060.00 | 8100.00 | 923400.00 | 8111.00 | 924654.00 | 6150.00 | 701100.00 | 125400.00 | ATR INFRAPROJECTS PVT LTD
81.00 | Supply, Installation, testing and commissioning of LED 4ft Batten with a nominal system lumen output of 4000 lumens and a minimum system efficacy > 100 lm/W. The luminaire shall have a rated system lifetime of 50,000 burning hours at L70. The luminaire should have CRI≥80. The luminaire shall meet IP20 or higher with THD ≤ 10% and PF ≥ 0.95. The luminaire shall have other technical parameters as specified in Annexure-A for indoor type LED lighting. | 184.00 | No.s |  | 3300.00 | 607200.00 | 1057.00 | 194488.00 | 2430.00 | 447120.00 | 2250.00 | 414000.00 | 476.00 | 87584.00 | 394.00 | 72496.00 | 72496.00 | CNR Infratech
82.00 | Supply, Installation, Testing and Commissioning of 20M high mast (Wind Pressures as per IS 875 Part-3) shaft in two sections suitable for wind speed as per specifications, with raising lowering system comprising, head frame, luminaries carriage suitable to install the luminaries as required in symmetrical arrangement, double drum winch, 6mm diameter SS wire rope, trailing cable, connector, integral power tool motor, manual handle, junction box, lightening finial. (Wiring material from JB to individual luminaire & MCB in base compartment are not included and are a part of installation). Drum winch, 6mm diameter SS wire rope, trailing cable, connector, integral power tool motor, manual handle, junction box, lightening finial, complete in all respect. (Cost of Wiring material from JB to individual luminaire & MCB in base compartment shall be included) | 4.00 | No.s |  | 286000.00 | 1144000.00 | 334560.00 | 1338240.00 | 513000.00 | 2052000.00 | 306000.00 | 1224000.00 | 217763.00 | 871052.00 | 339480.00 | 1357920.00 | 871052.00 | SAKTHI ASSOCIATESS
83.00 | Supply, Installation, Testing and Commissioning of civil foundation work for high mast, foundation bolts & manufactured from special steel along with nuts, washers, anchor plate and common template as per OEM recommendation etc. as required. | 4.00 | JOB |  | 22300.00 | 89200.00 | 39619.00 | 158476.00 | 372600.00 | 1490400.00 | 21600.00 | 86400.00 | 27038.00 | 108152.00 | 110700.00 | 442800.00 | 86400.00 | SRINIVASA EDIFICE PRIVATE LIMITED
84.00 | Supply, Installation, Testing and Commissioning of LED floodlight with a minimum system lumen of 57500 Lm, outdoor type complete with fixing arrangement IP>65, IK-07 or above, burning hrs not less than 50,000, Min 110 Lumens/Watt, surge protection > 4KV , Input voltage range: 140–270V AC, THD > 10%, CRI≥70, P.F > 0.95. The luminaire shall have other technical parameters as specified in Annexure-A for outdoor LED lighting. | 37.00 | No.s |  | 37000.00 | 1369000.00 | 34110.00 | 1262070.00 | 21276.00 | 787212.00 | 45000.00 | 1665000.00 | 7705.00 | 285085.00 | 18450.00 | 682650.00 | 285085.00 | SAKTHI ASSOCIATESS
85.00 | Supply, Installation, Testing and Commissioning of LED type single dome aviation obstruction light outdoor type complete with fixing arrangement etc. complete as required. | 8.00 | No.s |  | 6000.00 | 48000.00 | 6867.00 | 54936.00 | 4860.00 | 38880.00 | 6300.00 | 50400.00 | 8848.00 | 70784.00 | 4182.00 | 33456.00 | 33456.00 | CNR Infratech
86.00 | Supply, Installation, Testing and Commissioning of LED RGB LED flood light inside canopy having technical specifications as specified in Annexure- A with suitable bracket and mounting arrengments etc. The bracket shall have locking mechanism to fix & secure the desired tilt angle. The LED luminaire shall have IP categeory > IP 65. The luminaire shall be equipped with high-power LEDs. The fixture shall be able to tilt at desired beam angles. The optical cover shall be minimum IK rating of IK07. The LEDs shall have minimum CRI ≥70 & shall have SDCM≤5. The fixture shall come with power & DMX cable. The fixtures shall be installed with connectors suitable for outdoor applications. The luminaire shall have system lumen output of not less than 3400 lumens. Efficacy of LED light fitting shall be minimum 110 Lumen/ Watt. Fixture shall be suitable for operation at ambent temperature conditions. The luminaire shall be compatible with DMX512 controller. The luminaire shall automatically addressable using hand-held addressing device. The luminaire shall give feedback on luminaire address & status (ON & Off). The luminaire shall be capable of 8-bit control of RED, Green, Blue. The luminaire shall be supplied including necessary accessories like DMX player, DMX Splitter, programming devices, scene player , leader cables & jumper cables complete in all respect as required at site. | 20.00 | No.s |  | 73000.00 | 1460000.00 | 46694.00 | 933880.00 | 17820.00 | 356400.00 | 36000.00 | 720000.00 | 10120.00 | 202400.00 | 42435.00 | 848700.00 | 202400.00 | SAKTHI ASSOCIATESS
87.00 | Supply, Installation, Testing and Commissioning of LED bollard delivering 1000 lumens & having minimum efficacy of 110 lumen/watt with IP65 protection. The bollard shall have surge protection of > 4KV. Bolalrd shall have integral driver with input voltage range of 140V to 270V & THD≤10%, CRI≥70. The luminaire shall have other technical parameters as specified in Annexure-A for outdoor LED lighting. | 100.00 | each |  | 10000.00 | 1000000.00 | 6867.00 | 686700.00 | 6318.00 | 631800.00 | 9000.00 | 900000.00 | 7070.00 | 707000.00 | 5166.00 | 516600.00 | 516600.00 | CNR Infratech
88.00 | SITC of Feeder Pillar Panel
89.00 | Fabrication, S.I.T.C of MV Feedar Piller Panel (Fully Type Tested Assembly as per IEC 61439) with double door, outer shell , all inner covers and partitions made up of 14 SWG CRCA sheet steel, dust tight, vermin proof, totally enclosed, cubicle type WITH TOP CANOPY FOR RAIN PROTECTION, floor mounting, free standing, suitable for operation at 433 V, 3 phase, 4 wire, 50 Hz, A.C. Power Supply System complete with all accessories, interconnection, connection, earthing, painting, grouting, providing pedastal UPTO THE HEIGHT OF 450 MM, Cable Entry provision etc. as required and comprising of following: i)400 A, 36 KA, 4P MCCB with TM Releases for OC/SC Protection as INCOMER with resin cast C.T. operated Digital VAF Meter, ON/OFF/TRIP Indication Lamps and Phase Indication Lamps as required as incomer - 1 No. ii)One Set of 500 Amps Al. Bus Bars with at Par Neutral BUS BARS as required. iii)100 A, 25 KA, 4P MCCB with TM Releases for OC/SC Protection as INCOMER with ON/OFF/TRIP Indication Lamps and as required as outgoing - 8 Nos. iv)Spare compartments for future outgoing - 2 Nos. without switchgears. | 2.00 | JOB |  | 37000.00 | 74000.00 | 246581.00 | 493162.00 | 307800.00 | 615600.00 | 252000.00 | 504000.00 | 302048.00 | 604096.00 | 375150.00 | 750300.00 | 74000.00 | ATR INFRAPROJECTS PVT LTD
90.00 | Fabrication, S.I.T.C of MV Feeder Pillar Panel ( Fully Type Tested Assembly as per IEC 61439) with double door, outer shell , all inner covers and partitions made up of 14 SWG CRCA sheet steel, dust tight, vermin proof, totally enclosed, cubicle type WITH TOP CANOPY FOR RAIN PROTECTION, floor mounting, free standing, suitable for operation at 433 V, 3 phase, 4 wire, 50 Hz, A.C. Power Supply System complete with all accessories, interconnection, connection, earthing, painting, grouting, providing pedastal UPTO THE HEIGHT OF 450 MM, Cable Entry provision etc. as required and comprising of following: i)100 A, 25 KA, 4P MCCB with TM Releases for OC/SC Protection as INCOMER with resin cast C.T. operated Digital VAF Meter, ON/OFF/TRIP Indication Lamps and Phase Indication Lamps as required as incomer - 1 No. ii)One Set of 160 Amps Al. Bus Bars with at Par Neutral BUS BARS as required. iii)32A, 18 KA, 4P MCCB with TM Releases for OC/SC Protection as Outgoings each having 4P Contactor of 32 Amps rating and 24 Hours Digital Timer for Automatic Control of Lighting, ON/OFF/TRIP Indication Lamps as required.- 6 sets iv)Spare compartments for future outgoing - 2 Nos. without switchgears. | 10.00 | JOB |  | 280000.00 | 2800000.00 | 197529.00 | 1975290.00 | 162000.00 | 1620000.00 | 108000.00 | 1080000.00 | 236076.00 | 2360760.00 | 166050.00 | 1660500.00 | 1080000.00 | SRINIVASA EDIFICE PRIVATE LIMITED
91.00 | Supply, Installation, Testing and Commissioning of outdoor stand mounted feeder pillar with 63A TPN MCB incomer, single dial time switch, 60A TP contactor for the automatic switching of luminaries, power tool control with 2 no 9A contactors and raise lower push button along with terminals, glands and lugs etc. complete as required. | 5.00 | No.s |  | 78000.00 | 390000.00 | 25752.00 | 128760.00 | 70200.00 | 351000.00 | 45000.00 | 225000.00 | 43724.00 | 218620.00 | 29520.00 | 147600.00 | 128760.00 | Indus Projects Pvt Ltd
92.00 | Supply & Laying of LT Cables, HDPE Pipe, GI Pipe, Earthing etc.
93.00 | Supply of 3.5C x 185 Sq.mm, XLPE insulated and PVC sheathed armoured aluminium conductor power cable of 1.1 KV grade conforming to IS 7098 (Part-1) with upto date ammendments etc., complete as required. | 1000.00 | Mtr. |  | 1500.00 | 1500000.00 | 901.00 | 901000.00 | 1026.00 | 1026000.00 | 1260.00 | 1260000.00 | 829.00 | 829000.00 | 855.00 | 855000.00 | 829000.00 | SAKTHI ASSOCIATESS
94.00 | Supply of 3.5C x 50 Sq.mm, XLPE insulated and PVC sheathed armoured aluminium conductor power cable of 1.1 KV grade conforming to IS 7098 (Part-1) with upto date ammendments etc., complete as required. | 4900.00 | Mtr. |  | 426.00 | 2087400.00 | 287.00 | 1406300.00 | 486.00 | 2381400.00 | 360.00 | 1764000.00 | 274.00 | 1342600.00 | 272.00 | 1332800.00 | 1332800.00 | CNR Infratech
95.00 | Supply of 4 C x 16 Sq.mm, XLPE insulated and PVC sheathed armoured copper conductor power cable of 1.1 KV grade conforming to IS 7098 (Part-1) with upto date ammendments etc., complete as required. | 3350.00 | Mtr. |  | 900.00 | 3015000.00 | 145.00 | 485750.00 | 340.00 | 1139000.00 | 720.00 | 2412000.00 | 603.00 | 2020050.00 | 138.00 | 462300.00 | 462300.00 | CNR Infratech
96.00 | Supplying and making end termination with brass compression gland and aluminium lugs for following size of PVC insulated and PVC sheathed / XLPE aluminium conductor cable of 1.1 KV grade as required. i)3.5 C X 185 sq. mm | 8.00 | Set |  | 848.00 | 6784.00 | 5452.00 | 43616.00 | 1240.00 | 9920.00 | 1620.00 | 12960.00 | 464.00 | 3712.00 | 886.00 | 7088.00 | 3712.00 | SAKTHI ASSOCIATESS
97.00 | Supplying and making end termination with brass compression gland and aluminium lugs for following size of PVC insulated and PVC sheathed / XLPE aluminium conductor cable of 1.1 KV grade as required. ii)3.5 C X 50 sq. mm | 20.00 | Set |  | 483.00 | 9660.00 | 2905.00 | 58100.00 | 520.00 | 10400.00 | 810.00 | 16200.00 | 258.00 | 5160.00 | 431.00 | 8620.00 | 5160.00 | SAKTHI ASSOCIATESS
98.00 | Supplying and making end termination with brass compression gland and Copper lugs for following size of PVC insulated and PVC sheathed / XLPE copper conductor cable of 1.1 KV grade as required. i)4 C X 16 sq. mm | 24.00 | Set |  | 481.00 | 11544.00 | 2509.00 | 60216.00 | 400.00 | 9600.00 | 1080.00 | 25920.00 | 134.00 | 3216.00 | 357.00 | 8568.00 | 3216.00 | SAKTHI ASSOCIATESS
99.00 | Supplying and making straight through joint with heat shrinkable kit including ferrules and other jointing materials for following size of PVC insulated and PVC sheathed / XLPE aluminium conductor cable of 1.1 KV grade as required. I)3.5 C X 50 sq. mm | 5.00 | each |  | 2477.00 | 12385.00 | 2905.00 | 14525.00 | 4800.00 | 24000.00 | 3330.00 | 16650.00 | 5343.00 | 26715.00 | 2423.00 | 12115.00 | 12115.00 | CNR Infratech
100.00 | Supplying and laying of OD 90 mm dia., HDPE, PE63, PN-6 Pipe ISI marked along with all accessories like socket, bend, couplers etc. conforming to IS 4984, complete with fitting and cutting, jointing etc.direct in ground (75 cm below ground level) including excavation and refilling the trench but excluding sand cushioning and protective covering etc., complete as required. Note: Only required quantity of HDPE Pipe to be supplied and laid at site. If any balance pipe is available after laying and same shall be taken back by agency. Payment will be made as actual utilization at site. Nothing will be paid extra. | 900.00 | Mtr. |  | 345.00 | 310500.00 | 238.00 | 214200.00 | 650.00 | 585000.00 | 333.00 | 299700.00 | 536.00 | 482400.00 | 467.00 | 420300.00 | 214200.00 | Indus Projects Pvt Ltd
101.00 | Supplying and laying of OD 63 mm dia., HDPE, PE63, PN-6 Pipe ISI marked along with all accessories like socket, bend, couplers etc. conforming to IS 4984, complete with fitting and cutting, jointing etc.direct in ground (75 cm below ground level) including excavation and refilling the trench but excluding sand cushioning and protective covering etc., complete as required. Note: Only required quantity of HDPE Pipe to be supplied and laid at site. If any balance pipe is available after laying and same shall be taken back by agency. Payment will be made as actual utilization at site. Nothing will be paid extra. | 8250.00 | Mtr. |  | 29.00 | 239250.00 | 195.00 | 1608750.00 | 410.00 | 3382500.00 | 144.00 | 1188000.00 | 504.00 | 4158000.00 | 298.00 | 2458500.00 | 239250.00 | ATR INFRAPROJECTS PVT LTD
102.00 | Laying of one number PVC insulated and PVC sheathed / XLPE power cable of 1.1 KV grade of following size in the existing RCC/ HUME/ METAL/DWC/HDPE pipe as required. Above 95 sq. mm and upto 185 sq. mm | 450.00 | Mtr. |  | 55.00 | 24750.00 | 171.00 | 76950.00 | 95.00 | 42750.00 | 81.00 | 36450.00 | 216.00 | 97200.00 | 98.00 | 44100.00 | 24750.00 | ATR INFRAPROJECTS PVT LTD
103.00 | Laying of one number PVC insulated and PVC sheathed / XLPE power cable of 1.1 KV grade of following size in the existing RCC/ HUME/ METAL/DWC/HDPE pipe as required. Above 35 sq. mm and upto 95 sq. mm | 4900.00 | Mtr. |  | 41.00 | 200900.00 | 143.00 | 700700.00 | 70.00 | 343000.00 | 72.00 | 352800.00 | 201.00 | 984900.00 | 74.00 | 362600.00 | 200900.00 | ATR INFRAPROJECTS PVT LTD
104.00 | Laying of one number PVC insulated and PVC sheathed / XLPE power cable of 1.1 KV grade of following size in the existing RCC/ HUME/ METAL/DWC/HDPE pipe as required. upto 35 sq. mm | 3350.00 | Mtr. |  | 27.00 | 90450.00 | 119.00 | 398650.00 | 45.00 | 150750.00 | 63.00 | 211050.00 | 57.00 | 190950.00 | 25.00 | 83750.00 | 83750.00 | CNR Infratech
105.00 | Laying of one number PVC insulated and PVC sheathed / XLPE power cable of 1.1 KV grade of following size in the existing masonry open duct as required. Above 95 sq. mm and upto 185 sq. mm | 100.00 | Mtr. |  | 46.00 | 4600.00 | 205.00 | 20500.00 | 155.00 | 15500.00 | 63.00 | 6300.00 | 216.00 | 21600.00 | 99.00 | 9900.00 | 4600.00 | ATR INFRAPROJECTS PVT LTD
106.00 | Earthing with GI earth pipe 4.5 meter long ,40 mm dia including accessories and providing masonary enclosure with cover plate having locking arrangemnt and watering pipe etc. with charcoal/coke and salt as required. | 24.00 | Mtr. |  | 5901.00 | 141624.00 | 1414.00 | 33936.00 | 7500.00 | 180000.00 | 8100.00 | 194400.00 | 4720.00 | 113280.00 | 7503.00 | 180072.00 | 33936.00 | Indus Projects Pvt Ltd
107.00 | Providing and fixing 25 mm X 5 mm G.I. strip in 40 mm dia G.I. pipe from earth electrode including connection with G.I. nut, bolt, spring, washer excavation and re-filling etc.as required. | 100.00 | Mtr. |  | 677.00 | 67700.00 | 143.00 | 14300.00 | 980.00 | 98000.00 | 405.00 | 40500.00 | 198.00 | 19800.00 | 745.00 | 74500.00 | 14300.00 | Indus Projects Pvt Ltd
108.00 | Supplying and laying 25 mm X 5 mm G.I strip at 0.50 metre below ground as strip earth electrode, including connection/ terminating with G.I. nut, bolt, spring, washer etc. as required. (Jointing shall be done by overlapping and with 2 sets of G.I. nut bolt & spring washer spaced at 50mm) | 100.00 | Mtr. |  | 101.00 | 10100.00 | 156.00 | 15600.00 | 200.00 | 20000.00 | 180.00 | 18000.00 | 379.00 | 37900.00 | 295.00 | 29500.00 | 10100.00 | ATR INFRAPROJECTS PVT LTD
109.00 | Providing and fixing 25 mm X 5 mm G.I. strip on Surface or in recess for connections etc., as required. | 100.00 | Mtr. |  | 182.00 | 18200.00 | 149.00 | 14900.00 | 275.00 | 27500.00 | 207.00 | 20700.00 | 198.00 | 19800.00 | 197.00 | 19700.00 | 14900.00 | Indus Projects Pvt Ltd
110.00 | Providing, laying and fixing of 100mm dia. G.I. pipe (medium class) in PCC Road complete with G.I. fittings including trenching (75 cm deep) and re-positioning same with PCC etc., as required (Note: Excavation of PCC / Bitumin Road cutting and laying of pipe in trench and re-positioning with PCC) | 36.00 | Mtr. |  | 1818.00 | 65448.00 | 2425.00 | 87300.00 | 3500.00 | 126000.00 | 1800.00 | 64800.00 | 3090.00 | 111240.00 | 1956.00 | 70416.00 | 64800.00 | SRINIVASA EDIFICE PRIVATE LIMITED
111.00 | Supplying and making cable route marker with cement concrete 1:2:4 (1 cement : 2 coarse sand : 4 graded stone aggregate 20 mm nominal size ) of size 60 cm X 60 cm at the bottom and 50 cm X 50 cm at the top with a thickness of 10cm including inscription duly engraved as required. | 50.00 | each |  | 494.00 | 24700.00 | 11225.00 | 561250.00 | 800.00 | 40000.00 | 360.00 | 18000.00 | 1069.00 | 53450.00 | 492.00 | 24600.00 | 18000.00 | SRINIVASA EDIFICE PRIVATE LIMITED
112.00 | Wiring & Internal EI Works
113.00 | Supplying and fixing of 4 way, double door type TPN MCB DB, made out of sheet steel complete with IP54 protection, with suitable tinned copper bus bars, earth bar, din bar, neutral link, inter connections, powder painted and suitable for operation on 3-phase, 415 volt, 50 Hz, AC supply with following accessories/components complete as required. incomer 32 Amps, TPN MCB-1 No. Outgoing 6-32 Amps, SP MCB - 12 No. | 12.00 | each |  | 15943.00 | 191316.00 | 9575.00 | 114900.00 | 15500.00 | 186000.00 | 17100.00 | 205200.00 | 12904.00 | 154848.00 | 13856.00 | 166272.00 | 114900.00 | Indus Projects Pvt Ltd
114.00 | Wiring for group controlled (looped) light point/fan point/exhaust fan point/ call bell point ( without independent switch etc.) with 1.5 sq. mm FRLS PVC insulated copper conductor single core cable in surface/ recessed PVC conduit, and earthing the point with 1.5 sq. mm FRLS PVC insulated copper conductor single core cable etc as required. Group B | 420.00 | each |  | 582.00 | 244440.00 | 264.00 | 110880.00 | 1260.00 | 529200.00 | 999.00 | 419580.00 | 577.00 | 242340.00 | 215.00 | 90300.00 | 90300.00 | CNR Infratech
115.00 | Wiring for light point/ fan point/ exhaust fan point/ call bell point with 1.5 sq.mm FRLS PVC insulated copper conductor single core cable in surface / recessed steel conduit, with modular switch, modular plate, suitable GI box and earthing the point with 1.5 sq.mm. FRLS PVC insulated copper conductor single core cable etc. as required. Group A | 50.00 | each |  | 695.00 | 34750.00 | 264.00 | 13200.00 | 1450.00 | 72500.00 | 1260.00 | 63000.00 | 954.00 | 47700.00 | 787.00 | 39350.00 | 13200.00 | Indus Projects Pvt Ltd
116.00 | Wiring for circuit/submain wiring alongwith earth wire with the following sizes of FRLS PVC insulated copper conductor, single core cable in surface/ recessed steel conduit as required. i)2 X 2.5 sq. mm + 1 X 2.5 sq. mm earth wire | 2000.00 | Mtr. |  | 230.00 | 460000.00 | 215.00 | 430000.00 | 400.00 | 800000.00 | 243.00 | 486000.00 | 308.00 | 616000.00 | 266.00 | 532000.00 | 430000.00 | Indus Projects Pvt Ltd
117.00 | Wiring for circuit/submain wiring alongwith earth wire with the following sizes of FRLS PVC insulated copper conductor, single core cable in surface/ recessed steel conduit as required. Ii) 2 X 4 sq. mm + 1 X 4 sq. mm earth wire | 200.00 | Mtr. |  | 285.00 | 57000.00 | 231.00 | 46200.00 | 500.00 | 100000.00 | 306.00 | 61200.00 | 353.00 | 70600.00 | 308.00 | 61600.00 | 46200.00 | Indus Projects Pvt Ltd
118.00 | Supplying and fixing following size/ modules, GI box alongwith modular base & cover plate for modular switches in recess etc as required. i) or 2 Module (75mm X 75mm) | 10.00 | each |  | 238.00 | 2380.00 | 238.00 | 2380.00 | 250.00 | 2500.00 | 261.00 | 2610.00 | 136.00 | 1360.00 | 142.00 | 1420.00 | 1360.00 | SAKTHI ASSOCIATESS
119.00 | Supplying and fixing following size/ modules, GI box alongwith modular base & cover plate for modular switches in recess etc as required. Ii)3 Module (100mm X 75mm) | 20.00 | each |  | 267.00 | 5340.00 | 337.00 | 6740.00 | 295.00 | 5900.00 | 342.00 | 6840.00 | 198.00 | 3960.00 | 160.00 | 3200.00 | 3200.00 | CNR Infratech
120.00 | Supplying and fixing following modular switch/socket on the existing modular plate & switch box including connections but excluding modular plate etc. as required. i)5/6 amps switch | 10.00 | each |  | 69.00 | 690.00 | 1453.00 | 14530.00 | 155.00 | 1550.00 | 126.00 | 1260.00 | 52.00 | 520.00 | 71.00 | 710.00 | 520.00 | SAKTHI ASSOCIATESS
121.00 | Supplying and fixing following modular switch/socket on the existing modular plate & switch box including connections but excluding modular plate etc. as required. ii)3 pin 5/6 amp socket outlet | 20.00 | each |  | 96.00 | 1920.00 | 660.00 | 13200.00 | 175.00 | 3500.00 | 333.00 | 6660.00 | 139.00 | 2780.00 | 178.00 | 3560.00 | 1920.00 | ATR INFRAPROJECTS PVT LTD
122.00 | Supplying and fixing stepped type electronic fan regulator on the existing modular plate switch box including connections but excluding modular plate etc. as required. | 10.00 | each |  | 267.00 | 2670.00 | 1189.00 | 11890.00 | 520.00 | 5200.00 | 360.00 | 3600.00 | 448.00 | 4480.00 | 480.00 | 4800.00 | 2670.00 | ATR INFRAPROJECTS PVT LTD
123.00 | Supply of Ceiling fan 1200 mm sweep, 5 star rated , Energy Efficient, air delivery - 210CMM complete with 300 mm down road, canopies, shackles, blades, but without regulator suitable to operate on single phase, 230V,50Hz A.C supply etc complete as required . | 10.00 | each |  | 3141.00 | 31410.00 | 2443.00 | 24430.00 | 3000.00 | 30000.00 | 3060.00 | 30600.00 | 2812.00 | 28120.00 | 2841.00 | 28410.00 | 24430.00 | Indus Projects Pvt Ltd
124.00 | Supply of heavy duty Exhaust fan of 450mm sweep , 1400 RPM, with minimum power consumption , air delivery-1900 cum/hr, minimum noice including all accessories and suitable to operate on single phase, 230V , 50 Hz A.C Supply, etc complete as required.(Model: Havells TurboJET SP or its equivelent ) | 5.00 | each |  | 5520.00 | 27600.00 | 9905.00 | 49525.00 | 4550.00 | 22750.00 | 3330.00 | 16650.00 | 5438.00 | 27190.00 | 4551.00 | 22755.00 | 16650.00 | SRINIVASA EDIFICE PRIVATE LIMITED
125.00 | Supply of heavy duty Exhaust fan of 300mm sweep , 900 RPM, with minimum power consumption , minimum noice including all accessories and suitable to operate on single phase, 230V , 50 Hz A.C Supply, etc complete as required.(Model: Havells Turbo Force SP or its equivelent ) - FOR TOILET | 5.00 | each |  | 3234.00 | 16170.00 | 2443.00 | 12215.00 | 4000.00 | 20000.00 | 3330.00 | 16650.00 | 3966.00 | 19830.00 | 2952.00 | 14760.00 | 12215.00 | Indus Projects Pvt Ltd
126.00 | Installation, testing and commissioning of ceiling fan, including wiring the down rods of standard length (upto 30 cm) with 1.5 sq. mm FRLS PVC insulated, copper conductor, single core cable etc. as required. | 10.00 | JOB |  | 158.00 | 1580.00 | 660.00 | 6600.00 | 270.00 | 2700.00 | 306.00 | 3060.00 | 379.00 | 3790.00 | 246.00 | 2460.00 | 1580.00 | ATR INFRAPROJECTS PVT LTD
127.00 | Installation of exhaust fan in the existing opening, including making good the damage, connection, testing, commissioning etc. as required. Upto(300- 450 )mm sweep | 10.00 | JOB |  | 327.00 | 3270.00 | 660.00 | 6600.00 | 510.00 | 5100.00 | 306.00 | 3060.00 | 2833.00 | 28330.00 | 369.00 | 3690.00 | 3060.00 | SRINIVASA EDIFICE PRIVATE LIMITED
128.00 | Extra for fixing the louvers/ shutters complete with frame for a exhaust fan of all sizes. | 10.00 | JOB |  | 152.00 | 1520.00 | 396.00 | 3960.00 | 270.00 | 2700.00 | 900.00 | 9000.00 | 1027.00 | 10270.00 | 615.00 | 6150.00 | 1520.00 | ATR INFRAPROJECTS PVT LTD
129.00 | Supply and fixing of weather proof thermo plastic cable junction box of size 250 mm x 200 mm x100 mm consisting of 1 no 6 AMP SP MCB with din rail, 4 way 30 AMP connector strip, neutral link and suitable knock outs for cable entry for incoming and outgoing cable etc. complete as required. | 12.00 | JOB |  | 1229.00 | 14748.00 | 24762.00 | 297144.00 | 2430.00 | 29160.00 | 1440.00 | 17280.00 | 1962.00 | 23544.00 | 3321.00 | 39852.00 | 14748.00 | ATR INFRAPROJECTS PVT LTD
130.00 | Supply, Installation, Testing, and Commissioning of Water Purifiers of Instant purification type having SEVEN stage of filteration & purification process (Built with RO as a prime process) consisting of Particulate filter, Membrabe enhance filter,sediment filter,pre carbonfilter, post carbon filter ,RO membrane filter equiped with reverse Osmosis Technology and having water flow rate of 50 LPH with storate tank capacity of 80Ltrs, having auto flushing of membrane for every one hour, Storage tank capacity of 80Ltr and powerful cooling system complete with standard manufacture, design suitable for operation on 230 +/- 10 V, 50 Hz, AC supply etc | 3.00 | JOB |  | 110583.00 | 331749.00 | 165079.00 | 495237.00 | 75600.00 | 226800.00 | 63000.00 | 189000.00 | 44033.00 | 132099.00 | 110700.00 | 332100.00 | 132099.00 | SAKTHI ASSOCIATESS
131.00 | Fire Hydrant System works:
132.00 | Providing, laying, testing & commissioning of 'C' class heavy duty MS pipe conforming to IS 3589 /1239 including fittings like elbows, tees flanges, tapers, nuts bolts, gaskets etc.., fixing the pipe on the wall/ceiling with suitable clamps and painting with two or more coats of synthetic enamel paint of required shade complete as required. I) 150 mm dia | 30.00 | Mtr. |  | 2400.00 | 72000.00 | 5018.00 | 150540.00 | 3980.00 | 119400.00 | 3600.00 | 108000.00 | 4120.00 | 123600.00 | 2706.00 | 81180.00 | 72000.00 | ATR INFRAPROJECTS PVT LTD
133.00 | Providing, laying, testing & commissioning of 'C' class heavy duty MS pipe conforming to IS 3589 /1239 including fittings like elbows, tees flanges, tapers, nuts bolts, gaskets etc.., fixing the pipe on the wall/ceiling with suitable clamps and painting with two or more coats of synthetic enamel paint of required shade complete as required. II)80 mm dia | 30.00 | Mtr. |  | 1130.00 | 33900.00 | 3685.00 | 110550.00 | 2700.00 | 81000.00 | 2070.00 | 62100.00 | 2060.00 | 61800.00 | 1353.00 | 40590.00 | 33900.00 | ATR INFRAPROJECTS PVT LTD
134.00 | Providing, laying, testing & commissioning of 'C' class heavy duty MS pipe conforming to IS 3589 / 1239 including fittings like elbows, tees flanges, tapers, nuts bolts, gaskets etc. in ground including excavation & providing cement concrete blocks as supports, anticorrosive wrapping coating as per IS10221, refilling the trench etc. of following sizes complete as required. I)150 mm dia | 1200.00 | Mtr. |  | 3200.00 | 3840000.00 | 5335.00 | 6402000.00 | 4100.00 | 4920000.00 | 3690.00 | 4428000.00 | 4120.00 | 4944000.00 | 3075.00 | 3690000.00 | 3690000.00 | CNR Infratech
135.00 | Providing, laying, testing & commissioning of 'C' class heavy duty MS pipe conforming to IS 3589 / 1239 including fittings like elbows, tees flanges, tapers, nuts bolts, gaskets etc. in ground including excavation & providing cement concrete blocks as supports, anticorrosive wrapping coating as per IS10221, refilling the trench etc. of following sizes complete as required. II)80 mm dia | 30.00 | Mtr. |  | 975.00 | 29250.00 | 3962.00 | 118860.00 | 3860.00 | 115800.00 | 2250.00 | 67500.00 | 2060.00 | 61800.00 | 1599.00 | 47970.00 | 29250.00 | ATR INFRAPROJECTS PVT LTD
136.00 | Supplying and fixing, testing & commissioning of butterfly valve of rating PN 1.6 with bronze/gun metal seat ISI marked complete with nuts, bolts, washers, gaskets, conforming to IS 13095 of following sizes as required. I)150 mm dia | 3.00 | each |  | 10800.00 | 32400.00 | 13206.00 | 39618.00 | 12580.00 | 37740.00 | 8100.00 | 24300.00 | 4697.00 | 14091.00 | 6519.00 | 19557.00 | 14091.00 | SAKTHI ASSOCIATESS
137.00 | Supply, installation, testing and commissioning of FM stainless steel fire hydrant valve, single head oblique type 63 mm instantaneous outlet with female socket for hose connection and inlet side with flange suitable for 80 mm pipe flange, valve conforming to 1S:5290 complete with GM cap, chain, etc I)Yard Hydrant | 24.00 | each |  | 6300.00 | 151200.00 | 9773.00 | 234552.00 | 13600.00 | 326400.00 | 4230.00 | 101520.00 | 3584.00 | 86016.00 | 6150.00 | 147600.00 | 86016.00 | SAKTHI ASSOCIATESS
138.00 | Supplying and fixing 63 mm dia, 15 mtr. Long RRL hose pipe with 63 mm dia Male and Female stainless steel (SS304) couplings duly binded with GI wire, rivets etc. conforming to IS 636 (type-A) as required. | 48.00 | each |  | 5400.00 | 259200.00 | 6669.00 | 320112.00 | 10000.00 | 480000.00 | 5400.00 | 259200.00 | 11989.00 | 575472.00 | 6150.00 | 295200.00 | 259200.00 | ATR INFRAPROJECTS PVT LTD, SRINIVASA EDIFICE PRIVATE LIMITED
139.00 | Supplying & fixing 63 mm dia Gun metal branch pipe with 20 mm (nominal internal diameter) size stailess steel (SS304) nozzle conforming to IS 903, suitable for instantaneous connection to inter-connect hose pipe coupling as required. | 24.00 | each |  | 1900.00 | 45600.00 | 4028.00 | 96672.00 | 3150.00 | 75600.00 | 1440.00 | 34560.00 | 15450.00 | 370800.00 | 3444.00 | 82656.00 | 34560.00 | SRINIVASA EDIFICE PRIVATE LIMITED
140.00 | Supply, installation, testing and commissioning of hose boxes wall/pedestal type of size 750 x 250 x 600 mm made out of 16 SWG MS sheet steel with front side glass, locking arrangement and painted with approved colour completed as required and as per specifications. | 24.00 | each |  | 680.00 | 16320.00 | 6550.00 | 157200.00 | 7500.00 | 180000.00 | 6300.00 | 151200.00 | 22248.00 | 533952.00 | 3444.00 | 82656.00 | 16320.00 | ATR INFRAPROJECTS PVT LTD
141.00 | Constructing masonry Chamber 1200x1200x1200 mm inside, in brick work in cement mortar 1:4 (1 cement : 4 coarse sand) for butterfly valve, with C.I. surface box 100 mm top diameter, 160 mm bottom diameter and 180 mm deep (inside) with chained lid and RCC top slab 1:2:4 mix (1 cement : 2 coarse sand : 4 graded stone aggregate 20 mm nominal size ), i/c necessary excavation, foundation concrete 1:5:10 (1 cement : 5 fine sand : 10 graded stone aggregate 40 mm nominal size ) and inside plastering with cement mortar 1:3 (1 cement : 3 coarse sand) 12 mm thick, finished with a floating coat of neat cement complete as per standard design : With common burnt clay F.P.S.(non modular) bricks of class designation 7.5 | 2.00 | JOB |  | 25000.00 | 50000.00 | 33745.00 | 67490.00 | 19500.00 | 39000.00 | 18000.00 | 36000.00 | 46721.00 | 93442.00 | 19065.00 | 38130.00 | 36000.00 | SRINIVASA EDIFICE PRIVATE LIMITED
142.00 | Providing and fixing ABC stored pressure dry chemical powder (mono ammonium phosphate) Fire Extinguisher IS : 15683 and amended upto date latest revision manufacturer and of CRCA sheet in welded construction, finish with High quality epoxy polyester powder coated complete with brass forged ball valve, gun metal cap and nozzle, including initial filled and wall suspension bracket (suitable for fighting in class 'A', B & 'C' that is wood, textile, flammable liquid, electric and gases). I)Capacity 6 Kg (IS : 15683 : 2006 and amended upto date) | 5.00 | No.s |  | 2200.00 | 11000.00 | 6735.00 | 33675.00 | 8500.00 | 42500.00 | 5400.00 | 27000.00 | 7169.00 | 35845.00 | 2300.00 | 11500.00 | 11000.00 | ATR INFRAPROJECTS PVT LTD
143.00 | Providing and fixing Carbon-di-oxide fire extinguishers consisting of welded M.S cylindrical body, squeeze lever discharge valve fitted with internal discharge tube, ISI marked high pressure discharge hose, discharge nozzle, suspension bracket, confirming to IS : 15683 and amended upto date finished externally with red enamel paint and fixed to wall with brackets with rawl plug/dash fasteners complete with internal charge with CO2 gas conforming to IS : 307-1996. I)Capacity 4.5 kg. I.S.I. Marked. (IS : 15683 : 2006 and amended upto date) | 5.00 | No.s |  | 5600.00 | 28000.00 | 10169.00 | 50845.00 | 11000.00 | 55000.00 | 7200.00 | 36000.00 | 9394.00 | 46970.00 | 5886.00 | 29430.00 | 28000.00 | ATR INFRAPROJECTS PVT LTD
144.00 | EV charging
145.00 | Supply, installations, testing & commissioning of ARAI AC001 certified, 230 V, 1-phase, EV charging station suitable for 2/3/4 wheel vehicle charging, IP-54, minimum 3.3 kW, operating temperature 0-55 Degree C,IK-08, Input output connecting terminal, suitable converter with Over voltage, Under voltage, Over current, Short circuit, Surge protection, Over protection, Ground fault protection, Residual current, Emergency shutdown, minimum 4.3 inch TFT LCD with touch, RS-485 Communication port & other standard accessories complete as per specifications & as required per engineer-in charge. | 50.00 | each |  | 57150.00 | 2857500.00 | 59230.00 | 2961500.00 | 94500.00 | 4725000.00 | 72000.00 | 3600000.00 | 41200.00 | 2060000.00 | 44280.00 | 2214000.00 | 2060000.00 | SAKTHI ASSOCIATESS
146.00 | Supply, installations, testing & commissioning of ARAI DC001 certified 415 V, 3-phase, EV charging station suitable for Bus charging, IP-54, minimum 30 kW, operating temperature 0-55 Degree C, IK-08, Input output connecting terminal, suitable converter with Over voltage, Under voltage, Over current, Short circuit, Surge protection, Over protection, Ground fault protection, Residual current, Emergency shutdown, minimum 4.3 inch TFT LCD with touch, RS-485 Communication port & other standard accessories complete as required. | 30.00 | each |  | 250000.00 | 7500000.00 | 701719.00 | 21051570.00 | 145000.00 | 4350000.00 | 261000.00 | 7830000.00 | 566500.00 | 16995000.00 | 356700.00 | 10701000.00 | 4350000.00 | PJR PROJECT CONSTRUCTIONS PVT LTD
147.00 | Boom Barrier and Bollard
148.00 | Supply, installation, testing and commissioning of automatic hydraulic boom barrier of 4Mtr(minimum) of SS material each, with brushless motor with hydralics,suitable to 240V, 50Hz AC supply,IP 65 etc complete as required including civil foundation work as per OEM recommendation and as per Technical specifications. | 10.00 | No.s |  | 190000.00 | 1900000.00 | 166400.00 | 1664000.00 | 91500.00 | 915000.00 | 117000.00 | 1170000.00 | 61800.00 | 618000.00 | 221400.00 | 2214000.00 | 618000.00 | SAKTHI ASSOCIATESS
149.00 | Supply, testing & commissioning of certified K4/M30 crash rated electro hydraulic bollard meeting ASTM, system as required comprising of 03 (Three) nos. suitable to fit within 4-5 metre wide road, suitable to work on Three/Single phase 400/230 volt, 50 Hz AC supply ,IP65, consisting of inbuilt hydraulic drive unit, Microprocessor / PLC based, logic circuit, control panel, including switching operation in local and remote location (within 30 Mtr), including necessary armoured cabling, underground GI pipes and control cables (upto 30 Mtr) ,control wires etc. complete as required including all major/minor civil works (excavation of PQC road of minimum 200mm depth) and making good after installation complete as required , comprising of following items and features as per enclosed technical specifications. • Height – minimum-1000mm • Bollard dia, material S55JR – minimum 275 mm, Encasing material SS 316 • Rising Time ~ 6 Sec & Lowering Time ~ 3 sec • Hydraulic Inbuilt Drive Unit - 400/415 V AC or 230 V AC, 50 Hz • Protection Class – min IP 65 • Safety interlock detector. • Illuminating (LED) unit on top of bollard. • Control panel – UP/down/stop, middle stop operation & maintenance switch. • Operating temp range – 15 to +55 deg. C and capable of meeting the rain fall requirement. • Crash Testing Certificate – Physical Crash Testing on individual bollards. Valid Test Certificate (ASTM F2656-07,M30,P1)along with detailed report and video of crash test to be furnished by OEM. | 2.00 | No.s |  | 1000000.00 | 2000000.00 | 2046982.00 | 4093964.00 | 486000.00 | 972000.00 | 900000.00 | 1800000.00 | 515000.00 | 1030000.00 | 1180800.00 | 2361600.00 | 972000.00 | PJR PROJECT CONSTRUCTIONS PVT LTD
150.00 | Car Calling System
151.00 | SITC of Network Server/Controller Supply, Installation, Testing & Commissioning of 19" rack mountable Digital Public Address System Network Server/Controller certified BIS/EN standard. The cost shall include all required Network cable/ termination assembly and its accessories complete in all respect and as per technical specification. | 1.00 | No.s |  | 650000.00 | 650000.00 | 891427.00 | 891427.00 | 579500.00 | 579500.00 | 225000.00 | 225000.00 | 45320.00 | 45320.00 | 196800.00 | 196800.00 | 45320.00 | SAKTHI ASSOCIATESS
152.00 | SITC of Digital Power Amplifier SITC of Digital Class-D Amplifier minimum 500Wx1 single channels and the cost shall include all required Network cable/ termination assembly and its accessories complete in all respect and as per technical specification. - Built in or external min 1 channel Automatic Volume control circuitry for noise sensing. - Front LCD Character Display for status information. - Compliance as per relevant Standards BIS/ EN standard - Inbuilt Amplifier Monitoring e.g. for Short Circuit etc. Inbuilt Output monitoring - Loudspeaker line monitoring for every zone/ speaker circuit -Separate amplifiers or separate channels of amplifiers for every zone should be considered - Automatic Amplifier Changeover to hot standby amplifier in case of failure of working amplifier with internal relays. - output voltage between 100V, 70V or 50V by changing jumpers - digital signal processing for audio - Quantity has consider included spare (N+1) | 5.00 | No.s |  | 83000.00 | 415000.00 | 283936.00 | 1419680.00 | 70000.00 | 350000.00 | 900000.00 | 4500000.00 | 53560.00 | 267800.00 | 185115.00 | 925575.00 | 267800.00 | SAKTHI ASSOCIATESS
153.00 | SITC of Call Station with key pad Supply, Installation, Testing & Commissioning of Call station for remote locations with microphone on a flexible stem, push-to-talk button, monitoring loudspeaker. Compact unit with mounting clamp, interface between network- controller and a remote CAT-5 connected call station up to 1000m away, powered from network controller. Minimum one Call station keypad with 8 programmable buttons can be connected to a call station. The cost shall include all required Network cable/termination assembly and its accessories complete in all respect and as per technical specification. (Standards BIS/EN standard) One for Departure Gate and one for Arrival Gate. | 2.00 | No.s |  | 99000.00 | 198000.00 | 125460.00 | 250920.00 | 37800.00 | 75600.00 | 72000.00 | 144000.00 | 37080.00 | 74160.00 | 101567.00 | 203134.00 | 74160.00 | SAKTHI ASSOCIATESS
154.00 | SITC of 30 Watt outdoor Cabinet/Column Speaker SITC of High-efficiency loudspeakers provide excellent speech reproduction and sound distribution for a wide scope of outdoor applications. Cabinet/Column loudspeaker 30 W, U-bracket mounting, water and dust protected IP 65, as per BIS/EN standard and provision for inside mounting of the optional line/ loudspeaker supervision board. The cost shall include all required Network cable/termination assembly and its accessories complete in all respect and as per technical specification. - Opening Angle @ 1KHz/4Khz (-6db) - Minimum H140 degree and V120 degree - Frequency Range: Better or equal to 100Hz -18Khz - SPL at 1watt/1M @1KHz: ≥ 105 dB | 48.00 | No.s |  | 19000.00 | 912000.00 | 13470.00 | 646560.00 | 13500.00 | 648000.00 | 20700.00 | 993600.00 | 7416.00 | 355968.00 | 6150.00 | 295200.00 | 295200.00 | CNR Infratech
155.00 | SITC of 6 Watt Indoor Wall Mount Cabinet Speaker SITC of High-efficiency Cabinet speakers provide excellent speech intelligibility and background music reproduction, comply with as per BIS/EN safety regulations. Cabinet speaker 6 W, as per BIS/EN standard and Keyholes at the rear are provided for quick and easy wall mounting. Developed the Simulated Acoustical Feedback Exposure (SAFE) test to demonstrate that they can withstand two times their rated power for short durations. This ensures improved reliability under extreme conditions, leading to higher customer satisfaction, longer operating life, and lessens the chance of failure or performance deterioration. The cost shall include all required Network cable/termination assembly and its accessories complete in all respect and as per technical specification. - SPL at 1watt/1M @1KHz: ≥ 90 dB - Frequency Range: Better or equal to 180Hz -18Khz - Opening Angle @ 1KHz/4Khz (-6db) - Minimum H165 degree and V50 degree | 4.00 | No.s |  | 2860.00 | 11440.00 | 1915.00 | 7660.00 | 4150.00 | 16600.00 | 6300.00 | 25200.00 | 2472.00 | 9888.00 | 1538.00 | 6152.00 | 6152.00 | CNR Infratech
156.00 | SITC Metal Grille Ceiling Speaker with Fire Dome SITC of 6W ceiling mount as per BIS/EN certified speaker with suitable fire dome having the following specification. The cost shall include all required Network cable/termination assembly and its accessories complete in all respect and as per technical specification. - SPL at 1watt/1M @1KHz: ≥ 90 dB - Frequency Range: Better or equal to 100Hz -20KHz - Opening Angle @ 1KHz: Minimum 170 degree | 6.00 | No.s |  | 4300.00 | 25800.00 | 2905.00 | 17430.00 | 7000.00 | 42000.00 | 6300.00 | 37800.00 | 2060.00 | 12360.00 | 804.00 | 4824.00 | 4824.00 | CNR Infratech
157.00 | SITC of Outdoor PAVA Speaker Cable Supply and laying of 1 pair, 1.5sqmm copper armoured, non jelly filled, FRLS PAVA system cable in existing cable tray/raceway/conduit/DWC HDPE including all supporting accessories, complete in all respect, as per technical specification and as per direction of Engineer in-charge. | 1500.00 | Mtr. |  | 93.00 | 139500.00 | 90.00 | 135000.00 | 200.00 | 300000.00 | 54.00 | 81000.00 | 124.00 | 186000.00 | 105.00 | 157500.00 | 81000.00 | SRINIVASA EDIFICE PRIVATE LIMITED
158.00 | SITC of PAVA Rack 19" minimum 24U or more high Amplifier Rack, 800mm depth, made of Aluminium channels with side and rear panels made of M.S. Louvered side Panels and finished to the architects requirement. The front door shall be made of toughened glass with MS Lockable door. 4 fans shall be provided at the top for Ventilation. Side Panels shall be Ventilated Type. All spare U shall be covered with blank panels. The Rack shall have all necessary trays, holes, nuts and bolts required for Mounting Amplifiers, Music Sources, Controllers, Telephone Interface Unit, Auto Dialler and any other accessories needed for the system. The cost shall include all required Network cable/termination assembly and its accessories complete in all respect and as per technical specification. | 1.00 | No.s |  | 36061.00 | 36061.00 | 39619.00 | 39619.00 | 64800.00 | 64800.00 | 54000.00 | 54000.00 | 31312.00 | 31312.00 | 15375.00 | 15375.00 | 15375.00 | CNR Infratech
159.00 | SITC of Conduit Supplying and fixing of following sizes of MS conduit along with accessories in surface/recess including painting in case of surface conduit, or cutting the wall and making good the same in case of recessed conduit as required. The cost shall include all required its accessories complete in all respect and as per technical specification. Size: 25 mm | 100.00 | Mtr. |  | 268.00 | 26800.00 | 96.00 | 9600.00 | 340.00 | 34000.00 | 207.00 | 20700.00 | 78.00 | 7800.00 | 185.00 | 18500.00 | 7800.00 | SAKTHI ASSOCIATESS
160.00 | SITC of DWC HDPE Pipe Supplying and laying of following size DWC HDPE pipe ISI marked along with all accessories like socket, bend, couplers etc. conforming to IS 14930, Part II complete with fitting and cutting, jointing etc. direct in ground (minimum 1000mm below ground level or as per site requirement) including excavation and refilling the trench but excluding sand cushioning and protective covering etc., complete as required. The cost shall include all required its accessories complete in all respect and as per technical specification. 90 mm dia (OD‐90 mm & ID‐76 mm nominal) | 1500.00 | Mtr. |  | 336.00 | 504000.00 | 183.00 | 274500.00 | 400.00 | 600000.00 | 270.00 | 405000.00 | 721.00 | 1081500.00 | 283.00 | 424500.00 | 274500.00 | Indus Projects Pvt Ltd
161.00 | SITC of Pole for the Installation of Speakers as per specification SITC of 6 meters height GI Pole (class-B) of 65mm powder coated with RAL 9010 colour with all required mounting accessories including civil works. The cost shall include all required its accessories complete in all respect and as per technical specification. | 16.00 | No.s |  | 15384.00 | 246144.00 | 11886.00 | 190176.00 | 12400.00 | 198400.00 | 12600.00 | 201600.00 | 22660.00 | 362560.00 | 10578.00 | 169248.00 | 169248.00 | CNR Infratech
162.00 | SITC of Cable Tray Supply and installing of 150mmX50mmX1.6mm thickness size of (Hot dip) Gl Perforated type cable trays (Galvanisation thickness not less than 50 micron) in convenient sections, joined with connectors including horizontal and vertical bends, reducers, tees, cross members, clamps, connection pieces and other accessories as required, duly suspended from the ceiling Gl suspenders including Gl bolts & Gl nuts including fabrication, etc. complete as required. The cost shall include all required its accessories complete in all respect and as per technical specification. | 100.00 | Mtr. |  | 776.00 | 77600.00 | 349.00 | 34900.00 | 1000.00 | 100000.00 | 630.00 | 63000.00 | 1311.00 | 131100.00 | 738.00 | 73800.00 | 34900.00 | Indus Projects Pvt Ltd
163.00 | SITC GI Raceway (IP 55) Supply, assembly and laying of under floor trunking made out of 1.6mm thick GI sheet complete with jointing sleeve, horizontal bends, vertical bends, level adjustment components and closer, vertical elbow, covers, access outlet. etc. complete with all other accessories under floor installation including cutting and chasing the floor/ or on surface, making good the same, placing in position and cleaning from inside complete etc. as required and as per direction of engineer in-charge. 100 mm x 38 mm (2 compartment) | 100.00 | Mtr. |  | 1545.00 | 154500.00 | 634.00 | 63400.00 | 590.00 | 59000.00 | 440.00 | 44000.00 | 577.00 | 57700.00 | 984.00 | 98400.00 | 44000.00 | SRINIVASA EDIFICE PRIVATE LIMITED
164.00 | SITC of Raceway Junction Box (IP 55) Providing and fixing 100 x 100 x 50 mm deep GI (hot dip galvanized) raceways made out of 1.6 mm thick sheet steel junction box as per specification | 20.00 | Mtr. |  | 679.00 | 13580.00 | 462.00 | 9240.00 | 640.00 | 12800.00 | 450.00 | 9000.00 | 742.00 | 14840.00 | 2460.00 | 49200.00 | 9000.00 | SRINIVASA EDIFICE PRIVATE LIMITED
165.00 | Solar Power Plant
166.00 | Design, Detailed Engineering, Manufacturing, Supply, Installation, Testing And Commissioning of Grid Connected Solar PV(anti-reflective) Power Plant of the required capacity on roof top of covered surface car parking, as per specifications i/c transportation, storage of materials, insurance, associated electrical works, including Module Mounting Structure, Civil Works related to the Module Mounting Structure, Main Control Room, cable trays etc. i/c providing and fixing framings, clamping, statutory clearances & approvals (if required), etc. and all other requirements required for successful commissioning of solar power plant i/c providing and laying electrical cables up to grid connectivity point. | 300.00 | KWp |  | 33950.47 | 10185141.00 | 83200.00 | 24960000.00 | 48600.00 | 14580000.00 | 61200.00 | 18360000.00 | 46350.00 | 13905000.00 | 60270.00 | 18081000.00 | 10185141.00 | ATR INFRAPROJECTS PVT LTD
| Total in Figures |  |  |  |  | 284011000.00 |  | 403477602.00 |  | 333793933.00 |  | 264771846.80 |  | 281217347.00 |  | 356955006.00
Lowest Amount Quoted BY: SRINIVASA EDIFICE PRIVATE LIMITED(264771846.80)

## BOQ Summary
BOQ Summary Details Tender Title: Car Parking Vijayawada Tender ID: 2022_AAI_129824_1
Sheet Name | Sl.No | Bidder Name | Amount | Bid Rank
BoQ1 | 1 | SRINIVASA EDIFICE PRIVATE LIMITED | 264771846.80 | L1
| 2 | SAKTHI ASSOCIATESS | 281217347.00 | L2
| 3 | ATR INFRAPROJECTS PVT LTD | 284011000.00 | L3
| 4 | PJR PROJECT CONSTRUCTIONS PVT LTD | 333793933.00 | L4
| 5 | CNR Infratech | 356955006.00 | L5
| 6 | Indus Projects Pvt Ltd | 403477602.00 | L6