## BoQ1
Government eProcurement System Created By: Sanjay Kumar Created Date/Time: 01-Nov-2022 05:15 PM Tender Title: Modification of old Sub-station building for CCTV system and CISF control room at Silchar Airport Tender ID: 2022_AAI_130208_1
Tender Inviting Authority: Airports Authority of India , Silchar Airport, Engg (Civil)
Name of Work: Modification of old Sub-station building for CCTV system and CISF control room at Silchar Airport.
Contract No: 2022_AAI_130208_1
SCHEDULE OF WORK / ITEM(S)
Sl.No | Description of Work / Item(s) | No.of Qty | Units | Estimated Rate | Sourav Baruah(GSTN-NA) |  | N N ENTERPRISE(GSTN-NA)
[5 empty] | Rate | Amount | Rate | Amount | L1 Amount | L1 Vendor
1.00 | Civil Works: Earth work in surface excavation not exceeding 30 cm in depth but exceeding 1.5 m in width as well as 10 sqm on plan including getting out and disposal of excavated earth upto 50 m and lift upto 1.5 m, as directed by Engineer-in- Charge: All kinds of soil | 133.00 | Sqm | 0.00 | 121.50 | 16159.50 | 50.00 | 6650.00 | 6650.00 | N N ENTERPRISE
2.00 | Earth work in excavation by mechanical means (Hydraulic excavator) / manual means in foundation trenches or drains (not exceeding 1.5 m in width or 10 sqm on plan), including dressing of sides and ramming of bottoms, lift upto 1.5 m, including getting out the excavated soil and disposal of surplus excavated soil as directed, within a lead of 50 m. All kinds of soil. | 9.50 | Cum | 0.00 | 162.00 | 1539.00 | 100.00 | 950.00 | 950.00 | N N ENTERPRISE
3.00 | Earth work in excavation by mechanical means (Hydraulic excavator)/ manual means over areas (exceeding 30 cm in depth, 1.5 m in width as well as 10 sqm on plan) including getting out and disposal of excavated earth lead upto 50 m and lift upto 1.5 m, as directed by Engineer-incharge. All kinds of soil. | 20.00 | Cum | 0.00 | 121.50 | 2430.00 | 200.00 | 4000.00 | 2430.00 | Sourav Baruah
4.00 | Filling available excavated earth (excluding rock) in trenches, plinth, sides of foundations etc. in layers not exceeding 20 cm in depth, consolidating each deposited layer by ramming and watering, lead up to 50 m and lift upto 1.5 m. | 21.50 | Cum | 0.00 | 364.50 | 7836.75 | 100.00 | 2150.00 | 2150.00 | N N ENTERPRISE
5.00 | Supplying and filling in plinth with sand under floors, including watering, ramming, consolidating and dressing complete. | 18.50 | Cum | 0.00 | 405.00 | 7492.50 | 800.00 | 14800.00 | 7492.50 | Sourav Baruah
6.00 | Surface dressing of the ground including removing vegetation and inequalities not exceeding 15 cm deep and disposal of rubbish, lead up to 50 m and lift up to 1.5 m. All kinds of soil. | 431.00 | Sqm | 0.00 | 12.15 | 5236.65 | 20.00 | 8620.00 | 5236.65 | Sourav Baruah
7.00 | Clearing jungle including uprooting of rank vegetation, grass, brush wood, trees and saplings of girth up to 30 cm measured at a height of 1 m above ground level and removal of rubbish up to a distance of 50 m outside the periphery of the area cleared. | 431.00 | Sqm | 0.00 | 12.15 | 5236.65 | 20.00 | 8620.00 | 5236.65 | Sourav Baruah
8.00 | Providing and laying in position cement concrete of specified grade excluding the cost of centering and shuttering - All work up to plinth level: 1:2:4 (1 cement : 2 coarse sand (zone-III) derived from natural sources : 4 graded stone aggregate 20 mm nominal size derived from natural sources). | 8.00 | Cum | 0.00 | 5670.00 | 45360.00 | 7000.00 | 56000.00 | 45360.00 | Sourav Baruah
9.00 | Providing and laying in position cement concrete of specified grade excluding the cost of centering and shuttering - All work up to plinth level: 1:4:8 (1 Cement : 4 coarse sand (zone-III) derived from natural sources : 8 graded stone aggregate 40 mm nominal size derived from natural sources). | 55.50 | Cum | 0.00 | 4455.00 | 247252.50 | 10000.00 | 555000.00 | 247252.50 | Sourav Baruah
10.00 | Providing and laying damp-proof course 40mm thick with cement concrete 1:2:4 (1 cement : 2 coarse sand (zone-III) derived from natural sources : 4 graded stone aggregate 12.5mm nominal size derived from natural sources). | 9.60 | Sqm | 0.00 | 364.50 | 3499.20 | 300.00 | 2880.00 | 2880.00 | N N ENTERPRISE
11.00 | Centering and shuttering including strutting, propping etc. and removal of form for: Lintels, beams, plinth beams, girders, bressumers and cantilevers. | 26.50 | Sqm | 0.00 | 283.50 | 7512.75 | 200.00 | 5300.00 | 5300.00 | N N ENTERPRISE
12.00 | Providing and laying in position specified grade of reinforced cement concrete, excluding the cost of centering, shuttering, finishing and reinforcement - All work up to plinth level :1:1.5:3 (1 cement : 1.5 coarse sand (zone-III) derived from natural sources : 3 graded stone aggregate 20 mm nominal size derived from natural sources). | 4.50 | Cum | 0.00 | 6885.00 | 30982.50 | 7000.00 | 31500.00 | 30982.50 | Sourav Baruah
13.00 | Reinforced cement concrete work in beams, suspended floors, roofs having slope up to 15° landings, balconies, shelves, chajjas, lintels, bands, plain window sills, staircases and spiral stair cases above plinth level up to floor five level, excluding the cost of centering, shuttering, finishing and reinforcement with 1:1.5:3 (1 cement : 1.5 coarse sand(zone-III) derived from natural sources : 3 graded stone aggregate 20 mm nominal size derived from natural sources). | 2.10 | Cum | 0.00 | 7695.00 | 16159.50 | 5000.00 | 10500.00 | 10500.00 | N N ENTERPRISE
14.00 | Brick work with common burnt clay F.P.S. (non modular) bricks of class designation 7.5 in foundation and plinth in: Cement mortar 1:6 (1 cement : 6 coarse sand). | 13.40 | Cum | 0.00 | 4860.00 | 65124.00 | 10000.00 | 134000.00 | 65124.00 | Sourav Baruah
15.00 | Brick work with common burnt clay F.P.S. (non modular) bricks of class designation 7.5 in superstructure above plinth level up to floor V level in all shapes and sizes in: Cement mortar 1:4 (1 cement : 4 coarse sand). | 33.50 | Cum | 0.00 | 4860.00 | 162810.00 | 10000.00 | 335000.00 | 162810.00 | Sourav Baruah
16.00 | Half brick masonry with common burnt clay F.P.S. (non modular) bricks of class designation 7.5 in superstructure above plinth level up to floor V level. Cement mortar 1:3 (1 cement :3 coarse sand). | 18.00 | Sqm | 0.00 | 526.50 | 9477.00 | 1000.00 | 18000.00 | 9477.00 | Sourav Baruah
17.00 | Providing and fixing aluminium die cast body tubular type universal hydraulic door closer (having brand logo with ISI, IS : 3564, embossed on the body, door weight upto 35 kg and door width upto 700 mm), with necessary accessories and screws etc. complete. | 6.00 | Each | 0.00 | 2835.00 | 17010.00 | 5000.00 | 30000.00 | 17010.00 | Sourav Baruah
18.00 | Providing and fixing aluminium sliding door bolts, ISI marked anodised (anodic coating not less than grade AC 10 as per IS : 1868), transparent or dyed to required colour or shade, with nuts and screws etc. complete : 300x16 mm. | 13.00 | Each | 0.00 | 972.00 | 12636.00 | 300.00 | 3900.00 | 3900.00 | N N ENTERPRISE
19.00 | Providing and fixing aluminium tower bolts, ISI marked, anodised (anodic coating not less than grade AC 10 as per IS : 1868 ) transparent or dyed to required colour or shade, with necessary screws etc. complete : 150x10 mm. | 12.00 | Each | 0.00 | 607.50 | 7290.00 | 100.00 | 1200.00 | 1200.00 | N N ENTERPRISE
20.00 | Providing and fixing aluminium handles, ISI marked, anodised (anodic coating not less than grade AC 10 as per IS : 1868) transparent or dyed to required colour or shade, with necessary screws etc. complete : 125 mm. | 14.00 | Each | 0.00 | 526.50 | 7371.00 | 100.00 | 1400.00 | 1400.00 | N N ENTERPRISE
21.00 | Providing and fixing aluminium hanging floor door stopper, ISI marked, anodised (anodic coating not less than grade AC 10 as per IS : 1868) transparent or dyed to required colour and shade, with necessary screws etc. complete. Twin rubber stopper. | 7.00 | Each | 0.00 | 202.50 | 1417.50 | 50.00 | 350.00 | 350.00 | N N ENTERPRISE
22.00 | Structural steel work in single section, fixed with or without connecting plate, including cutting, hoisting, fixing in position and applying a priming coat of approved steel primer all complete. | 1950.00 | Kg | 0.00 | 81.00 | 157950.00 | 120.00 | 234000.00 | 157950.00 | Sourav Baruah
23.00 | Chequerred precast cement concrete tiles 22 mm thick in footpath & courtyard, jointed with neat cement slurry mixed with pigment to match the shade of tiles, including rubbing and cleaning etc. complete, on 20 mm thick bed of cementmortar 1:4 (1 cement: 4 coarse sand). Dark shade pigment using ordinary cement. | 80.00 | Sqm | 0.00 | 769.50 | 61560.00 | 1200.00 | 96000.00 | 61560.00 | Sourav Baruah
24.00 | Providing and laying Vitrified tiles in different sizes (thickness to be specified by the manufacturer), with water absorption less than 0.08% and conforming to IS: 15622, of approved brand & manufacturer, in all colours and shade, in skirting, riser of steps, laid with cement based high polymer modified quick set tile adhesive (water based) conforming to IS: 15477, in average 6 mm thickness, including grouting of joints (Payment for grouting of joints to be made separately). Size of Tile 600x600 mm. | 15.40 | Sqm | 0.00 | 1134.00 | 17465.87 | 1400.00 | 21562.80 | 17465.87 | Sourav Baruah
25.00 | Providing and laying Vitrified tiles in floor with different sizes (thickness to be specified by the manufacturer), with water absorption less than 0.08% and conforming to IS:15622, of approved brand & manufacturer, in all colours and shade, laid with cement based high polymer modified quick set tile adhesive (water based) conforming to IS : 15477, in average 6 mm thickness, including grouting of joints (Payment for grouting of joints to be made separately). Size of Tile 600x600 mm. | 127.00 | Sqm | 0.00 | 1134.00 | 144018.00 | 1400.00 | 177800.00 | 144018.00 | Sourav Baruah
26.00 | Providing and laying vitrified floor tiles in different sizes (thickness to be specified by the manufacturer) with water absorption less than 0.08% and conforming to IS: 15622, of approved make, in all colours and shades, laid on 20mm thick cement mortar 1:4 (1 cement : 4 coarse sand), jointing with grey cement slurry @ 3.3 kg/ sqm including grouting the joints with white cement and matching pigments etc., complete.. Size of Tile 600x600 mm. | 67.50 | Sqm | 0.00 | 1134.00 | 76545.00 | 1400.00 | 94500.00 | 76545.00 | Sourav Baruah
27.00 | Providing and laying Vitrified tiles in different sizes (thickness to be specified by manufacturer), with water absorption less than 0.08 % and conforming to I.S. 15622, of approved make, in all colours & shade, in skirting, riser of steps, over 12 mm thick bed of cement mortar 1:3 (1 cement: 3 coarse sand), jointing with grey cement slurry @ 3.3 kg/ sqm including grouting the joint with white cement & matching pigments etc. complete.. Size of Tile 600x600 mm. | 11.20 | Sqm | 0.00 | 1215.00 | 13608.00 | 1400.00 | 15680.00 | 13608.00 | Sourav Baruah
28.00 | Providing and laying Ceramic glazed floor tiles of size 300x300 mm (thickness to be specified by the manufacturer) of 1st quality conforming to IS : 15622 of approved make in colours such as White, Ivory, Grey, Fume Red Brown, laid on 20 mm thick cement mortar 1:4 (1 Cement:4 Coarse sand), Jointing with grey cement slurry @ 3.3 kg/sqm including pointing the joints with white cement and matching pigment etc., complete. | 9.00 | Sqm | 0.00 | 1296.00 | 11664.00 | 1000.00 | 9000.00 | 9000.00 | N N ENTERPRISE
29.00 | Providing and fixing 1st quality ceramic glazed floor tiles conforming to IS : 15622 (thickness to be specified by the manufacturer ) of approved make in all colours, shades except burgundy, bottle green, black of any size as approved by Engineer-in-Charge in skirting, risers of steps and dados over 12 mm thick bed of cement Mortar 1:3 (1 cement: 3 coarse sand) and jointing with grey cement slurry @ 3.3kg per sqm including pointing in white cement mixed with pigment of matching shade complete. | 43.10 | Sqm | 0.00 | 1215.00 | 52366.50 | 1000.00 | 43100.00 | 43100.00 | N N ENTERPRISE
30.00 | Providing and fixing on wall face unplasticised Rigid PVC rain water pipes conforming to IS : 13592 Type A, including jointing with seal ring conforming to IS : 5382, leaving 10 mm gap for thermal expansion, (i) Single socketed pipes. 110 mm diameter. | 21.00 | Mtr. | 0.00 | 1053.00 | 22113.00 | 600.00 | 12600.00 | 12600.00 | N N ENTERPRISE
31.00 | Providing and fixing on wall face unplasticised - PVC moulded fittings/ accessories for unplasticised Rigid PVC rain water pipes conforming to IS : 13592 Type A, including jointing with seal ring conforming to IS : 5382, leaving 10 mm gap for thermal expansion.. (i) Bend 87.5° (a) 110 mm bend. | 3.00 | Each | 0.00 | 202.50 | 607.50 | 300.00 | 900.00 | 607.50 | Sourav Baruah
32.00 | Providing and fixing false ceiling at all height including providing and fixing of frame work made of special sections, power pressed from M.S. sheets and galvanized with zinc coating of 120 gms/sqm (both side inclusive) as per IS : 277 and consisting of angle cleats of size 25 mm wide x 1.6 mm thick with flanges of 27 mm and 37mm, at 1200 mm centre to centre, one flange fixed to the ceiling with dash fastener 12.5 mm dia x 50mm long with 6mm dia bolts, other flange of cleat fixed to the angle hangers of 25x10x0.50 mm of required length with nuts & bolts of required size and other end of angle hanger fixed with intermediate G.I. channels 45x15x0.9 mm running at the spacing of 1200 mm centre to centre, to which the ceiling section 0.5 mm thick bottom wedge of 80 mm with tapered flanges of 26 mm each having lips of 10.5 mm, at 450 mm centre to centre, shall be fixed in a direction perpendicular to G.I. intermediate channel with connecting clips made out of 2.64 mm dia x 230 mm long G.I.wire at every junction, including fixing perimeter channels 0.5 mm thick 27 mm high having flanges of 20 mm and 30 mm long, the perimeter of ceiling fixed to wall/partition with the help of rawl plugs at 450 mm centre, with 25mm long dry wall screws @ 230 mm interval, including fixing of gypsum board to ceiling section and perimeter channel with the help of dry wall screws of size 3.5 x 25 mm at 230 mm c/c, including jointing and finishing to a flush finish of tapered and square edges of the board with recommended jointing compound , jointing tapes , finishing with jointing compound in 3 layers covering upto 150 mm on both sides of joint and two coats of primer suitable for board, all as per manufacturer's specification and also including the cost of making openings for light fittings, grills, diffusers, cutouts made with frame of perimeter channels suitably fixed, all complete as per drawings, specification and direction of the Engineer in Charge but excluding the cost of painting with : 12.5 mm thick tapered edge gypsum plain board conforming to IS: 2095- (Part I) :2011 (Board with BIS certification marks). | 184.15 | Sqm | 0.00 | 891.00 | 164077.74 | 1600.00 | 294640.16 | 164077.74 | Sourav Baruah
33.00 | Providing and fixing precoated galvanised iron profile sheets (size, shape and pitch of corrugation as approved by Engineer-in-charge) 0.50 mm (+ 0.05 %) total coated thickness with zinc coating 120 grams per sqm as per IS: 277, in 240 mpa steel grade, 5-7 microns epoxy primer on both side of the sheet and polyester top coat 15-18 microns. Sheet should have protective guard film of 25 microns minimum to avoid scratches during transportation and should be supplied in single length upto 12 metre or as desired by Engineerin- charge. The sheet shall be fixed using self drilling /self tapping screws of size (5.5x 55 mm) with EPDM seal, complete upto any pitch in horizontal/ vertical or curved surfaces, excluding the cost of purlins, rafters and trusses and including cutting to size and shape wherever required. | 128.00 | Sqm | 0.00 | 648.00 | 82944.00 | 1100.00 | 140800.00 | 82944.00 | Sourav Baruah
34.00 | Providing and fixing precoated galvanised steel sheet roofing accessories 0.50 mm (+0.05 %) total coated thickness, Zinc coating 120 grams per sqm as per IS: 277, in 240 mpa steel grade, 5-7 microns epoxy primer on both side of the sheet and polyester top coat 15-18 microns using self drilling/ self tapping screws complete : Ridges plain (500 - 600mm). | 6.50 | Mtr. | 0.00 | 364.50 | 2369.25 | 600.00 | 3900.00 | 2369.25 | Sourav Baruah
35.00 | 12 mm cement plaster of mix: (a) 1:4 (1 cement: 4 fine sand). | 210.00 | Sqm | 0.00 | 243.00 | 51030.00 | 350.00 | 73500.00 | 51030.00 | Sourav Baruah
36.00 | 15 mm cement plaster on the rough side of single or half brick wall of mix : 1:4 (1 cement: 4 fine sand). | 113.00 | Sqm | 0.00 | 283.50 | 32035.50 | 400.00 | 45200.00 | 32035.50 | Sourav Baruah
37.00 | Applying one coat of water thinnable cement primer of approved brand and manufacture on wall surface: Water thinnable cement primer. | 166.00 | Sqm | 0.00 | 52.65 | 8739.90 | 70.00 | 11620.00 | 8739.90 | Sourav Baruah
38.00 | Painting with synthetic enamel paint of approved brand and manufacture to give an even shade: Two or more coats on new work. | 120.00 | Sqm | 0.00 | 60.75 | 7290.00 | 80.00 | 9600.00 | 7290.00 | Sourav Baruah
39.00 | Providing and applying white cement based putty of average thickness 1 mm, of approved brand and manufacturer, over the plastered wall surface to prepare the surface even and smooth complete. | 732.00 | Sqm | 0.00 | 40.50 | 29646.00 | 160.00 | 117120.00 | 29646.00 | Sourav Baruah
40.00 | Distempering with 1st quality acrylic distemper (ready mixed) having VOC content less than 50 gms/litre, of approved manufacturer, of required shade and colour complete, as per manufacturer's specification. Two or more coats on new work. | 310.00 | Sqm | 0.00 | 52.65 | 16321.50 | 80.00 | 24800.00 | 16321.50 | Sourav Baruah
41.00 | Removing dry or oil bound distemper, water proofing cement paint and the like by scrapping, sand papering and preparing the surface smooth including necessary repairs to scratches etc. complete. | 735.00 | Sqm | 0.00 | 12.15 | 8930.25 | 40.00 | 29400.00 | 8930.25 | Sourav Baruah
42.00 | Finishing walls with Acrylic Smooth exterior paint of required shade: Old work (Two or more coat applied @ 1.67 ltr/ 10 sqm) on existing cement paint surface. | 585.00 | Sqm | 0.00 | 60.75 | 35538.75 | 80.00 | 46800.00 | 35538.75 | Sourav Baruah
43.00 | Repairs to plaster of thickness 12 mm to 20 mm in patches of area 2.5 sq.meters and under, including cutting the patch in proper shape, raking out joints and preparing and plastering the surface of the walls complete, including disposal of rubbish to the dumping ground, all complete as per direction of Engineer-in-Charge. With cement mortar 1:4 (1 cement : 4 fine sand). | 62.00 | Sqm | 0.00 | 202.50 | 12555.00 | 300.00 | 18600.00 | 12555.00 | Sourav Baruah
44.00 | Dismantling W.C. Pan of all sizes including disposal of dismantled materials i/c malba all complete as per directions of Engineer-in-Charge. | 1.00 | Each | 0.00 | 1215.00 | 1215.00 | 500.00 | 500.00 | 500.00 | N N ENTERPRISE
45.00 | Providing and laying APP (Atactic Polypropylene Polymer) modified prefabricated five layer 3 mm thick water proofing membrane, black finished reinforced with non-woven polyester matt consisting of a coat of bitumen primer for bitumen membrane @ 0.40 litre/sqm by the same membrane manufacture of density at 25°C, 0.87-0.89 kg/ litre and viscocity 70-160 cps. Over the primer coat the layer of membrane shall be laid using Butane Torch and sealing all joints etc, and preparing the surface complete. The vital physical and chemical parameters of the membrane shall be as under : Joint strength in longitudinal and transverse direction at 23°C as 650/ 450N/ 5cm. Tear strength in longitudinal and transverse direction as 300/ 250N. Softening point of membrane not less than 150°C. Cold flexibility shall be upto -2°C when tested in accordance with ASTM, D - 5147. The laying of membrane shall be got done through the authorised applicator of the manufacturer of membrane: 3 mm thick. | 131.00 | Sqm | 0.00 | 769.50 | 100804.50 | 1000.00 | 131000.00 | 100804.50 | Sourav Baruah
46.00 | Demolishing brick work manually/ by mechanical means including stacking of serviceable material and disposal of unserviceable material within 50 metres lead as per direction of Engineer-in-charge. In cement mortar. | 2.80 | Cum | 0.00 | 364.50 | 1020.60 | 500.00 | 1400.00 | 1020.60 | Sourav Baruah
47.00 | Dismantling steel work in built up sections in angles, tees, flats and channels including all gusset plates, bolts, nuts, cutting rivets, welding etc. including dismembering and stacking within 50 metres lead. | 285.00 | Kg | 0.00 | 36.45 | 10388.25 | 50.00 | 14250.00 | 10388.25 | Sourav Baruah
48.00 | Dismantling roofing including ridges, hips, valleys and gutters etc., and stacking the material within 50 metres lead of:: G.S. Sheet. | 25.00 | Sqm | 0.00 | 526.50 | 13162.50 | 100.00 | 2500.00 | 2500.00 | N N ENTERPRISE
49.00 | Dismantling C.I. or asbestos rain water pipe with fittings and clamps including stacking the material within 50 metres lead : 100 mm dia pipe. | 21.00 | Mtr. | 0.00 | 445.50 | 9355.50 | 100.00 | 2100.00 | 2100.00 | N N ENTERPRISE
50.00 | Laying old cement cocrete interlocking paver blocks of any design/ shape laid in required line, level, curvature, colour and pattern over and including 50 mm thick compacted bed of coarse sand, filling the joints with fine sand etc. all complete as per the direction of Engineerin- charge. (Old CC paver blocks shall be supplied by the department free of cost). | 431.00 | Sqm | 0.00 | 324.00 | 139644.00 | 800.00 | 344800.00 | 139644.00 | Sourav Baruah
51.00 | Providing and fixing white vitreous china pedestal type water closet (European type W.C. pan) with seat and lid, 10 litre low level white P.V.C. flushing cistern, including flush pipe, with manually controlled device (handle lever), conforming to IS : 7231, with all fittings and fixtures complete, including cutting and making good the walls and floors wherever required : W.C. pan with ISI marked white solid plastic seat and lid. | 3.00 | Each | 0.00 | 4455.00 | 13365.00 | 5000.00 | 15000.00 | 13365.00 | Sourav Baruah
52.00 | Providing and fixing white vitreous china flat back or wall corner type lipped front urinal basin of 430x260x350 mm and 340x410x265 mm sizes respectively with automatic flushing cistern with standard flush pipe and C.P. brass spreaders with brass unions and G.I clamps complete, including painting of fittings and brackets, cutting andmaking good the walls and floors wherever required:White Vitreous China Flat back wash basin size 550x400 mm with single 15 mm C.P. brass pillar tap. | 3.00 | Each | 0.00 | 3645.00 | 10935.00 | 4500.00 | 13500.00 | 10935.00 | Sourav Baruah
53.00 | Providing and fixing white vitreous china flat back or wall corner type lipped front urinal basin of 430x260x350 mm or 340x410x265 mm sizes respectively. | 2.00 | Each | 0.00 | 3240.00 | 6480.00 | 2800.00 | 5600.00 | 5600.00 | N N ENTERPRISE
54.00 | Providing and fixing 100 mm sand cast Iron grating for gully trap. | 6.00 | Each | 0.00 | 607.50 | 3645.00 | 300.00 | 1800.00 | 1800.00 | N N ENTERPRISE
55.00 | Providing and fixing G.I. pipes complete with G.I. fittings and clamps, i/c cutting and making good the walls etc. Internal work - Exposed on wall, 15 mm dia nominal bore. | 30.00 | Mtr. | 0.00 | 364.50 | 10935.00 | 300.00 | 9000.00 | 9000.00 | N N ENTERPRISE
56.00 | Providing and fixing G.I. pipes complete with G.I. fittings and clamps, i/c cutting and making good the walls etc. Internal work - Exposed on wall, 20 mm dia nominal bore. | 20.00 | Mtr. | 0.00 | 405.00 | 8100.00 | 400.00 | 8000.00 | 8000.00 | N N ENTERPRISE
57.00 | Providing and fixing G.I. pipes complete with G.I. fittings and clamps, i/c cutting and making good the walls etc. Internal work - Exposed on wall, 32 mm dia nominal bore. | 5.00 | Mtr. | 0.00 | 324.00 | 1620.00 | 500.00 | 2500.00 | 1620.00 | Sourav Baruah
58.00 | Providing and fixing gun metal gate valve with C.I. wheel of approved quality (screwed end): 20 mm nominal bore. | 2.00 | Each | 0.00 | 364.50 | 729.00 | 800.00 | 1600.00 | 729.00 | Sourav Baruah
59.00 | Providing and fixing gun metal gate valve with C.I. wheel of approved quality (screwed end): 32 mm nominal bore. | 1.00 | Each | 0.00 | 324.00 | 324.00 | 1000.00 | 1000.00 | 324.00 | Sourav Baruah
60.00 | Providing and placing on terrace (at all floor levels) polyethylene water storage tank, IS : 12701 marked, with cover and suitable locking arrangement and making necessary holes for inlet, outlet and overflow pipes but without fittings and the base support for tank. | 1000.00 | Per Litre | 0.00 | 12.15 | 12150.00 | 20.00 | 20000.00 | 12150.00 | Sourav Baruah
61.00 | Providing and fixing C.P. brass bib cock of approved quality conforming to IS:8931: 15 mm nominal bore. | 3.00 | Each | 0.00 | 972.00 | 2916.00 | 2000.00 | 6000.00 | 2916.00 | Sourav Baruah
62.00 | Providing and fixing PTMT Ball cock of approved quality, colour and make complete with Epoxy coated aluminium rod with L.P./ H.P.H.D. plastic ball. 20 mm nominal bore, 120 mm long, weighing not less than 198 gms. | 2.00 | Each | 0.00 | 2025.00 | 4050.00 | 1200.00 | 2400.00 | 2400.00 | N N ENTERPRISE
63.00 | Providing and fixing aluminium work for doors, windows, ventilators and partitions with extruded built up standard tubular sections/ appropriate Z sections and other sections of approved make conforming to IS: 733 and IS: 1285, fixing with dash fasteners of required dia and size, including necessary filling up the gaps at junctions, i.e. at top, bottom and sides with required EPDM rubber/ neoprene gasket etc. Aluminium sections shall be smooth, rust free, straight, mitred and jointed mechanically wherever required including cleat angle, Aluminium snap beading for glazing / paneling, C.P. brass / stainless steel screws, all complete as per architectural drawings and the directions of Engineer-in-charge. (Glazing, paneling and dash fasteners to be paid for separately): For fixed portion. Anodised aluminium (anodised transparent or dyed to required shade according to IS: 1868, Minimum anodic coating of grade AC 15). | 270.00 | Kg | 0.00 | 325.00 | 87750.00 | 600.00 | 162000.00 | 87750.00 | Sourav Baruah
64.00 | Providing and fixing aluminium work for doors, windows, ventilators and partitions with extruded built up standard tubular sections/ appropriate Z sections and other sections of approved make conforming to IS: 733 and IS: 1285, fixing with dash fasteners of required dia and size, including necessary filling up the gaps at junctions, i.e. at top, bottom and sides with required EPDM rubber/ neoprene gasket etc. Aluminium sections shall be smooth, rust free, straight, mitred and jointed mechanically wherever required including cleat angle, Aluminium snap beading for glazing / paneling, C.P. brass / stainless steel screws, all complete as per architectural drawings and the directions of Engineer-in-charge. (Glazing, paneling and dash fasteners to be paid for separately): For shutters of doors, windows & ventilators including providing and fixing hinges/ pivots and making provision for fixing of fittings wherever required including the cost of EPDM rubber / neoprene gasket required (Fittings shall be paid for separately): Anodised aluminium (anodised transparent or dyed to required shade according to IS: 1868, Minimum anodic coating of grade AC 15). | 65.00 | Kg | 0.00 | 364.50 | 23692.50 | 700.00 | 45500.00 | 23692.50 | Sourav Baruah
65.00 | Providing and fixing 12 mm thick prelaminated particle board flat pressed three layer or graded wood particle board conforming to IS: 12823 Grade l Type ll, in panelling fixed in aluminum doors, windows shutters and partition frames with C.P. brass / stainless steel screws etc. complete as per architectural drawings and directions of engineerin-charge. Pre-laminated particle board with decorative lamination on both sides. | 36.10 | Sqm | 0.00 | 891.00 | 32165.10 | 1000.00 | 36100.00 | 32165.10 | Sourav Baruah
66.00 | Providing and fixing glazing in aluminium door, window, ventilator shutters and partitions etc. with EPDM rubber / neoprene gasket etc. complete as per the architectural drawings and the directions of engineer-in-charge . (Cost of aluminium snap beading shall be paid in basic item): With float glass panes of 4.0 mm thickness (weight not less than 10kg/sqm). | 2.90 | Sqm | 0.00 | 972.00 | 2818.80 | 900.00 | 2610.00 | 2610.00 | N N ENTERPRISE
67.00 | Providing and fixing glazing in aluminium door, window, ventilator shutters and partitions etc. with EPDM rubber / neoprene gasket etc. complete as per the architectural drawings and the directions of engineer-in-charge . (Cost of aluminium snap beading shall be paid in basic item): With float glass panes of 5 mm thickness (weight not less than 12.50 kg/sqm). | 20.55 | Sqm | 0.00 | 972.00 | 19974.60 | 1000.00 | 20550.00 | 19974.60 | Sourav Baruah
68.00 | Providing and fixing bright finished 100 mm mortice lock with 6 levers without pair of handles of approved quality for aluminium door, with necessary screws etc complete as per direction of Engineer- in-charge. | 2.00 | Each | 0.00 | 1053.00 | 2106.00 | 600.00 | 1200.00 | 1200.00 | N N ENTERPRISE
69.00 | Providing and fixing ISI marked flush door shutters conforming to IS : 2202 (Part I) decorative type, core of block board construction with frame of 1st class hard wood and well matched teak 3 ply veneering with vertical grains or cross bands and face veneers on both faces of shutters. 35 mm thick including ISI marked Stainless Steel butt hinges with necessary screws. | 10.50 | Sqm | 0.00 | 1458.00 | 15309.00 | 2100.00 | 22050.00 | 15309.00 | Sourav Baruah
70.00 | Providing and fixing factory made panel PVC door shutter consisting of frame made out of M.S. tubes of 19 gauge thickness and size of 19 mm x 19 mm for styles and 15x15 mm for top & bottom rails. M.S. frame shall have a coat of steel primers of approved make and manufacture. M.S. frame covered with 5 mm thick heat moulded PVC 'C' channel of size 30 mm thickness, 70 mm width out of which 50 mm shall be flat and 20 mm shall be tapered in 45 degree angle on both side forming styles and 5 mm thick, 95 mm wide PVC sheet out of which 75mm shall be flat and 20 mm shall be tapered in 45 degree on the inner side to form top and bottom rail and 115 mm wide PVC sheet out of which 75 mm shall be flat and 20 mm shall be tapered on both sides to form lock rail. Top, bottom and lock rails shall be provided both side of the panel. 10 mm (5 mm x 2 ) thick, 20 mm wide cross PVC sheet be provided as gap insert for top rail & bottom rail, paneling of 5 mm thick both side PVC sheet to be fitted in the M.S. frame welded/ sealed to the styles & rails with 7 mm (5 mm+2 mm) thick x 15 mm wide PVC sheet beading on inner side, and joined together with solvent cement adhesive. An additional 5 mm thick PVC strip of 20 mm width is to be stuck on the interior side of the 'C' Channel using PVC solvent adhesive etc. complete as per direction of Engineer-in-charge, manufacturer's specification & drawing. 30 mm thick plain PVC door shutters. | 5.10 | Sqm | 0.00 | 1215.00 | 6196.50 | 2000.00 | 10200.00 | 6196.50 | Sourav Baruah
71.00 | Providing and fixing P.V.C. waste pipe for sink or wash basin including P.V.C. waste fittings complete. Flexible pipe: 32 mm dia. | 3.00 | Each | 0.00 | 202.50 | 607.50 | 150.00 | 450.00 | 450.00 | N N ENTERPRISE
72.00 | Providing and fixing uplasticised PVC connection pipe with brass unions: 30 cm length. 15 mm nominal bore. | 6.00 | Each | 0.00 | 243.00 | 1458.00 | 100.00 | 600.00 | 600.00 | N N ENTERPRISE
73.00 | Providing and fixing C.P. brass angle valve for basin mixer and geyser points of approved quality conforming to IS:8931: 15 mm nominal bore. | 6.00 | Each | 0.00 | 324.00 | 1944.00 | 1500.00 | 9000.00 | 1944.00 | Sourav Baruah
74.00 | SH-1: Internal Electrical works. Supplying of following size of 1.1kv grade multistand aluminium conductor XLPE insulated PVC sheathed armoured Heavy duty power cable (as per IS: 7098:1988 with upto date amendments) complete as required as per specifications. (a) 3.5 core, 50 sqmm. | 50.00 | Mtr. | 0.00 | 769.50 | 38475.00 | 300.00 | 15000.00 | 15000.00 | N N ENTERPRISE
75.00 | Supplying and making end termination with brass compressiongland and aluminium lugs for following size of PVC insulatedand PVC sheathed / XLPE aluminium conductor cable of 1.1 KV grade as required. a) 3½ X 50 sq. mm (35mm) (As per DSR 2018 Item Code No. 9.1.22). | 2.00 | Each | 0.00 | 7695.00 | 15390.00 | 200.00 | 400.00 | 400.00 | N N ENTERPRISE
76.00 | Supplying and making end termination with brass compressiongland and aluminium lugs for following size of PVC insulatedand PVC sheathed / XLPE aluminium conductor cable of 1.1 KV grade as required. b) 3½ X 240 sq. mm (62mm) (As per DSR 2018 Item Code No. 9.1.29). | 2.00 | Each | 0.00 | 6075.00 | 12150.00 | 600.00 | 1200.00 | 1200.00 | N N ENTERPRISE
77.00 | Supply & fixing of 12 way, TPN, vertical type, double door, MCB DB with provision to mount MCCB as incomer. | 1.00 | Each | 0.00 | 2025.00 | 2025.00 | 13000.00 | 13000.00 | 2025.00 | Sourav Baruah
78.00 | Providing and fixing 200 A, 36KA, FPMCCB rating and breaking capacity and pole MCCB with thermomagnetic release and terminal spreaders in existing cubicle panel board including drilling holes in cubicle panel, making connections, etc as required. (As per DSR 2018 Item Code No. 2.2.15). | 1.00 | Each | 0.00 | 6075.00 | 6075.00 | 12500.00 | 12500.00 | 6075.00 | Sourav Baruah
79.00 | Supplying and fixing 5 amps to 32 amps rating, 240/415 volts, 10 kA, “C” curve, miniature circuit breaker suitable for inductive load of following poles in the existing MCB DB complete with connections, testing and commissioning etc. as required:6 A to 32 A ratings , SP MCB,“C” curve, 10 KA breaking capacity. (As per DSR 2018 Item Code No. 2.10.1). | 36.00 | Each | 0.00 | 1458.00 | 52488.00 | 150.00 | 5400.00 | 5400.00 | N N ENTERPRISE
80.00 | Supply of reccessed mounting type LED Lumanaires of size 600x600 mm having minimum system lumen output of 3200 lumens, maximum 36 watt input power, single piece, integral, powder coated pressure die-cast aluminium housing with sufficient nos. of high power LEDs with suitable lens to ensure uniform distribution of light, integral electronics power driver suitable for 230V+ 10%, 50Hz AC Supply, minimum ingress protection of IP20, thermal management with heat sinks complete as required as per technical specification of the item. | 35.00 | Each | 0.00 | 1215.00 | 42525.00 | 1800.00 | 63000.00 | 42525.00 | Sourav Baruah
81.00 | Supply of 18-20W LED BATTEN type Luminaire of 4ft long having minimum system Lumen output of 1800 lumen , epoxy powder coated white CRCA housing for efficient dissipation equipped with high efficiency long life LED module to ensure better lumen output, Milky white, polycarbonate diffuser for glare-free efficient light distribution, elegantly designed white coloured end caps to enhance the aesthetic view of the fixture, integral electronic driver (SMPS based constant current supply) with output short-circuit protection, surge protection & other safety tests as per latest IS specification suitable for fixing directly on the wall / ceiling by mounting SS clips provided with the fixture complete as required as per technical specification of the item. | 12.00 | Each | 0.00 | 3240.00 | 38880.00 | 200.00 | 2400.00 | 2400.00 | N N ENTERPRISE
82.00 | Supply of 70-80W STREET LIGHT LED Lumanaires having minimum system Lumen output of 7000 lumen or more, pressure die cast Aluminium alloy housing for effective thermal management, excellent corrosion resistant, high ingress protection, equipped with tempered protective toughened glass cover, thermal shock proof and impact resistant fixed to the housing with SS screws, High efficiency, high powered long life LED module with SMD LED package with PC lens to ensure better uniformity of light distribution, inbuilt Electronic driver with internal surge protection, lower THD, ingress protection of minimum IP66 suitable for side entry, pole mounting and suitable to install at a height of about 9 to 12 Meter from floor level complete as required as per technical specification of the item. | 4.00 | Each | 0.00 | 3240.00 | 12960.00 | 3000.00 | 12000.00 | 12000.00 | N N ENTERPRISE
83.00 | Supply of 300mm sweep 900rpm,double ball bearing metal frame & metal blade exhaust fan(heavy duty) suitable for 230v, 50Hz, AC supply with bird screen protection. | 3.00 | Each | 0.00 | 1620.00 | 4860.00 | 1800.00 | 5400.00 | 4860.00 | Sourav Baruah
84.00 | Supply of 1200mm sweep ceiling fan complete with double ball bearing motor, blades, down rods, canopy, capacitor etc as required. | 20.00 | Each | 0.00 | 1782.00 | 35640.00 | 1600.00 | 32000.00 | 32000.00 | N N ENTERPRISE
85.00 | Supplying and fixing of following sizes of steel conduit along with accessories in surface/recess including painting in case of surface conduit, or cutting the wall and making good the same in case of recessed conduit as required: (i) 20mm (As per DSR 2018 Item Code No. 1.20.1). | 200.00 | Mtr. | 0.00 | 405.00 | 81000.00 | 110.00 | 22000.00 | 22000.00 | N N ENTERPRISE
86.00 | Supplying and fixing of following sizes of steel conduit along with accessories in surface/recess including painting in case of surface conduit, or cutting the wall and making good the same in case of recessed conduit as required: (ii) 25mm (As per DSR 2018 Item Code No. 1.20.2). | 100.00 | Mtr. | 0.00 | 405.00 | 40500.00 | 120.00 | 12000.00 | 12000.00 | N N ENTERPRISE
87.00 | Supplying and drawing following sizes of FRLS PVC insulated copper conductor, single core cable in the existing surface/recessed steel/ PVC conduit as required. (i) 3 x 1.5 sq. mm (As per DSR 2018 Item Code No. 1.17.3). | 100.00 | Mtr. | 0.00 | 526.50 | 52650.00 | 40.00 | 4000.00 | 4000.00 | N N ENTERPRISE
88.00 | Supplying and drawing following sizes of FRLS PVC insulated copper conductor, single core cable in the existing surface/recessed steel/ PVC conduit as required. (ii) 3 x 2.5 sq. mm (As per DSR 2018 Item Code No. 1.17.12). | 150.00 | Mtr. | 0.00 | 390.00 | 58500.00 | 60.00 | 9000.00 | 9000.00 | N N ENTERPRISE
89.00 | Supplying and drawing following sizes of FRLS PVC insulated copper conductor, single core cable in the existing surface/recessed steel/ PVC conduit as required. (iii) 3 x 4 sq. mm (As per DSR 2018 Item Code No. 1.17.21). | 100.00 | Mtr. | 0.00 | 390.00 | 39000.00 | 80.00 | 8000.00 | 8000.00 | N N ENTERPRISE
90.00 | Wiring for light point/ fan point/ exhaust fan point/ call bell point with 1.5 sq.mm FRLS PVC insulated copper conductor single core cable in surface / recessed steel conduit, with modular switch, modular plate, suitable GI box and earthing the point with 1.5 sq.mm FRLS PVC insulated copper conductor single core cable etc. as required.(Group C) (As per DSR 2018 Item Code No. 1.3.3). | 70.00 | Point | 0.00 | 607.50 | 42525.00 | 700.00 | 49000.00 | 42525.00 | Sourav Baruah
91.00 | Supplying and fixing two module stepped type electronic fan regulator on the existing modular plate switch box including connections but excluding modular plate etc. as required. (As per DSR 2018 Item Code No. 1.25). | 20.00 | Nos. | 0.00 | 324.00 | 6480.00 | 300.00 | 6000.00 | 6000.00 | N N ENTERPRISE
92.00 | Supplying and fixing suitable size GI box with modular plate and cover in front on surface or in recess, including providing and fixing 6 pin 5/6 & 15/16 A modular socket outlet and 15/16 A modular switch,connections etc. as required. (As per DSR 2018 Item Code No. 1.32). | 60.00 | Nos. | 0.00 | 486.00 | 29160.00 | 400.00 | 24000.00 | 24000.00 | N N ENTERPRISE
93.00 | Supplying and fixing two module 25A AC starter on the existing modular plate switch box including connections but excluding modular plate etc. as required. | 5.00 | Nos. | 0.00 | 607.50 | 3037.50 | 850.00 | 4250.00 | 3037.50 | Sourav Baruah
94.00 | Laying of one number PVC insulated and PVC sheathed / XLPE power cable of 1.1 KV grade of following size direct in ground including excavation, sand cushioning, protective covering and refilling the trench etc as required. (i) Above 35 sq. mm and upto 95 sq. mm (As per DSR 2018 Item Code No. 7.1.2). | 30.00 | Mtr. | 0.00 | 364.50 | 10935.00 | 150.00 | 4500.00 | 4500.00 | N N ENTERPRISE
95.00 | Laying of one number PVC insulated and PVC sheathed / XLPE power cable of 1.1 KV grade of following size direct in ground including excavation, sand cushioning, protective covering and refilling the trench etc as required. (ii) Above 185 sq. mm and upto 400 sq. mm (As per DSR 2018 Item Code No. 7.1.4). | 20.00 | Mtr. | 0.00 | 405.00 | 8100.00 | 200.00 | 4000.00 | 4000.00 | N N ENTERPRISE
96.00 | Laying of one number PVC insulated and PVC sheathed / XLPE power cable of 1.1 KV grade of following size in the existing RCC/ HUME/ METAL pipe as required. (i)Above 35 sq. mm and upto 95 sq. mm (As per DSR 2018 Item Code No. 7.5.2). | 10.00 | Mtr. | 0.00 | 324.00 | 3240.00 | 30.00 | 300.00 | 300.00 | N N ENTERPRISE
97.00 | Laying and fixing of one number PVC insulated and PVC sheathed / XLPE power cable of 1.1 KV grade of following size on wall surface as required. (i)Above 35 sq. mm and upto 95 sq. mm (As per DSR 2018 Item Code No. 7.7.2). | 5.00 | Mtr. | 0.00 | 364.50 | 1822.50 | 50.00 | 250.00 | 250.00 | N N ENTERPRISE
98.00 | Laying of one number PVC insulated and PVC sheathed / XLPE power cable of 1.1 KV grade of following size in the existing masonry open duct as required: (i)Above 35 sq. mm and upto 95 sq. mm (As per DSR 2018 Item Code No. 7.6.2). | 5.00 | Mtr. | 0.00 | 405.00 | 2025.00 | 30.00 | 150.00 | 150.00 | N N ENTERPRISE
99.00 | Installation,testing and commisioning of pre wired LED fitting/downlighter/lowbay LED etc of all types(Surface/reccessed), complete with all accessories and tube/lense eyc directly on ceiling/wall including connection with 1.5sq FRLS PVC insulated,stranded copper conducter,single core cable with flexible conduits and coupler and earthings etc as required. | 35.00 | Each | 0.00 | 1620.00 | 56700.00 | 250.00 | 8750.00 | 8750.00 | N N ENTERPRISE
100.00 | Installation,testing and commisioning of pre wired LED fitting, complete with all accessories and tube/lense eyc directly on ceiling/wall including connection with 1.5sq FRLS PVC insulated, stranded copper conducter,single core cable with flexible conduits and coupler and earthings etc as required. | 16.00 | Each | 0.00 | 972.00 | 15552.00 | 230.00 | 3680.00 | 3680.00 | N N ENTERPRISE
101.00 | Supply and fixing of 40mm dia GI pipe bracket (aprox angle 120 degree) for installation of street light fittng on the existing wall withn the help of suitable MS clamp including minor civil work etc. complete as required. | 4.00 | Each | 0.00 | 1215.00 | 4860.00 | 1000.00 | 4000.00 | 4000.00 | N N ENTERPRISE
102.00 | Installation, testing and commissioning of all types of ceiling fan, including wiring the down rods of standard length (upto 30 cm) with 1.5 sq. mm FRLS PVC insulated, copper conductor, single core cable etc. as required. (As per DSR 2018 Item Code No. 1.44). | 20.00 | Each | 0.00 | 1620.00 | 32400.00 | 130.00 | 2600.00 | 2600.00 | N N ENTERPRISE
103.00 | Installation of exhaust fan in the existing opening, including making good the damage, connection, testing, commissioning etc. as required. (As per DSR 2018 Item Code No. 1.50.1). | 3.00 | Each | 0.00 | 1215.00 | 3645.00 | 1000.00 | 3000.00 | 3000.00 | N N ENTERPRISE
104.00 | Installation, testing & commissioning of Outdoor feeder pilar of approx size 1.20 mtr X 0.75 mtr X 1.50 mtr including making PCC foundation of approx size 1.50 mtr X 1.0 mtr X 0.5 mtr complete as required. | 1.00 | Job | 0.00 | 4455.00 | 4455.00 | 3800.00 | 3800.00 | 3800.00 | N N ENTERPRISE
105.00 | Earthing with G.I. earth pipe 4.5 metre long, 40 mm dia including accessories, and providing masonry enclosure with cover plate having locking arrangement and watering pipe etc. with charcoal/ coke and salt as required. (As per DSR 2018 Item Code No. 5.2). | 1.00 | Each | 0.00 | 3645.00 | 3645.00 | 4000.00 | 4000.00 | 3645.00 | Sourav Baruah
106.00 | Providing and fixing 25 mm X 5 mm G.I. strip in 40 mm dia G.I. pipe from earth electrode including connection with G.I. nut, bolt, spring, washer excavation and re-filling etc. as required. (As per DSR 2018 Item Code No. 5.11). | 10.00 | Mtr. | 0.00 | 1215.00 | 12150.00 | 410.00 | 4100.00 | 4100.00 | N N ENTERPRISE
107.00 | Providing and laying earth connection from earth electrode with 6 SWG dia G.I. Wire in 15 mm dia G.I. pipe from earth electrode including connection with G.I. thimble excavation and re-filling as required. (As per DSR 2018 Item Code No. 5.12). | 50.00 | Mtr. | 0.00 | 972.00 | 48600.00 | 160.00 | 8000.00 | 8000.00 | N N ENTERPRISE
108.00 | SH-2: Air-conditioning Work: Supply of 2 TR, Highwall Split A/Cs, 5 star rating, Inverter Split Units with R410a / R-32 Gas. (Both indoor and outdoor units), complete with filters, DX cooling coils connected to DX condensing units,Condenser coil- Copper, including remote control operation for temperature adjuistment, indoor unit blower speed, swing adjustment, auto restart, sleep mode turbo mode, with LED display for temparalure i/c standard lengh of copper refrigerant pipe, copper electrical cable & drain pipe etc. Complete as per technical specifications. | 2.00 | Each | 0.00 | 24300.00 | 48600.00 | 65000.00 | 130000.00 | 48600.00 | Sourav Baruah
109.00 | Supply, installation, testing and commisssioning of water cooler cum purifier suitable for operation on 230 V, 50 Hz AC supply with RO + UV purification, 80 ltrs storage capacity and 60 LPH water flow rate through the faucets, etc. complete as per technical specification. | 1.00 | Each | 0.00 | 20250.00 | 20250.00 | 90000.00 | 90000.00 | 20250.00 | Sourav Baruah
110.00 | Supply, fixing, testing and commisssioning of 5 KVA wall mounting type automatic electronic voltage stablizer suitable for split Air Conditioners single phase and auto voltage range of 180-270 V with high/low voltage cut off on delay etc complete as required. | 2.00 | Each | 0.00 | 12150.00 | 24300.00 | 5200.00 | 10400.00 | 10400.00 | N N ENTERPRISE
111.00 | Installation testing and Commissioning of 1.5 TR High wall Split AC including making of necessary hole on concrete/brick wall and making good the same i/c providing suitable size PVC pipe for drawing the /drain pipe and wire etc. through the concrete/brick wall as required. | 3.00 | Job | 0.00 | 40500.00 | 121500.00 | 2000.00 | 6000.00 | 6000.00 | N N ENTERPRISE
112.00 | Installation testing and Commissioning of 2 TR High wall Split AC including making of necessary hole on concrete/brick wall and making good the same i/c providing suitable size PVC pipe for drawing the /drain pipe and wire etc. through the concrete/brick wall as required. | 2.00 | Job | 0.00 | 36450.00 | 72900.00 | 2100.00 | 4200.00 | 4200.00 | N N ENTERPRISE
113.00 | Supply of 4 core X 2.5 Sqmm XLPE insulated PVC sheathed unarmoured copper conductor flexible cable etc, complete as required. | 50.00 | Mtr. | 0.00 | 729.00 | 36450.00 | 200.00 | 10000.00 | 10000.00 | N N ENTERPRISE
114.00 | Supply, installation testing and commisssioning of extra refrigent copper pipe suitable for 1.5 TR and 2 TR invertor type AC including leakage testing and providing fixing of insulation, soldering, necessary clamping arrangement etc. of following size as reqiured. (i) 1/2 | 20.00 | Mtr. | 0.00 | 1215.00 | 24300.00 | 500.00 | 10000.00 | 10000.00 | N N ENTERPRISE
115.00 | Supply, installation testing and commisssioning of extra refrigent copper pipe suitable for 1.5 TR and 2 TR invertor type AC including leakage testing and providing fixing of insulation, soldering, necessary clamping arrangement etc. of following size as reqiured. (ii) 1/4 | 20.00 | Mtr. | 0.00 | 1620.00 | 32400.00 | 450.00 | 9000.00 | 9000.00 | N N ENTERPRISE
116.00 | Supply, installation testing and commisssioning of extra refrigent copper pipe suitable for 1.5 TR and 2 TR invertor type AC including leakage testing and providing fixing of insulation, soldering, necessary clamping arrangement etc. of following size as reqiured. (iii) 5/8 | 20.00 | Mtr. | 0.00 | 1620.00 | 32400.00 | 550.00 | 11000.00 | 11000.00 | N N ENTERPRISE
117.00 | Supply, installation testing and commisssioning of extra refrigent copper pipe suitable for 1.5 TR and 2 TR invertor type AC including leakage testing and providing fixing of insulation, soldering, necessary clamping arrangement etc. of following size as reqiured. (iv) 3/8 | 20.00 | Mtr. | 0.00 | 1215.00 | 24300.00 | 600.00 | 12000.00 | 12000.00 | N N ENTERPRISE
118.00 | Supply & fixing of 6mm thick Nitrile Rubber Tube Insulation for 1.5 TR and 2 TR refrigerant piping to prevents condensation, reduces energy losses and protects against frost on pipes of following sizes. (i) 1/2 | 20.00 | Mtr. | 0.00 | 810.00 | 16200.00 | 100.00 | 2000.00 | 2000.00 | N N ENTERPRISE
119.00 | Supply & fixing of 6mm thick Nitrile Rubber Tube Insulation for 1.5 TR and 2 TR refrigerant piping to prevents condensation, reduces energy losses and protects against frost on pipes of following sizes. (ii) 1/4 | 20.00 | Mtr. | 0.00 | 810.00 | 16200.00 | 70.00 | 1400.00 | 1400.00 | N N ENTERPRISE
120.00 | Supply & fixing of 6mm thick Nitrile Rubber Tube Insulation for 1.5 TR and 2 TR refrigerant piping to prevents condensation, reduces energy losses and protects against frost on pipes of following sizes. (iii) 5/8 | 20.00 | Mtr. | 0.00 | 972.00 | 19440.00 | 100.00 | 2000.00 | 2000.00 | N N ENTERPRISE
121.00 | Supply & fixing of 6mm thick Nitrile Rubber Tube Insulation for 1.5 TR and 2 TR refrigerant piping to prevents condensation, reduces energy losses and protects against frost on pipes of following sizes. (iv) 3/8 | 20.00 | Mtr. | 0.00 | 972.00 | 19440.00 | 90.00 | 1800.00 | 1800.00 | N N ENTERPRISE
122.00 | Supply, installation testing and commisssioning of UPVC pipes complete with fittings and 'U' traps for condensate drain piping with supports and thermal insulation as per specifications of following sizes. (i) 25 mm | 25.00 | Mtr. | 0.00 | 810.00 | 20250.00 | 160.00 | 4000.00 | 4000.00 | N N ENTERPRISE
123.00 | Supply, installation testing and commisssioning of UPVC pipes complete with fittings and 'U' traps for condensate drain piping with supports and thermal insulation as per specifications of following sizes. (ii) 32 mm | 25.00 | Mtr. | 0.00 | 810.00 | 20250.00 | 185.00 | 4625.00 | 4625.00 | N N ENTERPRISE
124.00 | Supply, installation testing and commisssioning of MS frame L/chair type stand for fixing outdoor units of 1.5 TR & 2 TR split A/Cs complete as required. | 5.00 | Each | 0.00 | 972.00 | 4860.00 | 1300.00 | 6500.00 | 4860.00 | Sourav Baruah
| Total in Figures |  |  |  |  | 3610560.11 |  | 4311757.96
Lowest Amount Quoted BY: Sourav Baruah(3610560.11)

## BOQ Summary
BOQ Summary Details Tender Title: Modification of old Sub-station building for CCTV system and CISF control room at Silchar Airport Tender ID: 2022_AAI_130208_1
Sheet Name | Sl.No | Bidder Name | Amount | Bid Rank
BoQ1 | 1 | Sourav Baruah | 3610560.11 | L1
| 2 | N N ENTERPRISE | 4311757.96 | L2