## BoQ1
Government eProcurement System Created By: VEERAVALLI SRINIVASU Created Date/Time: 31-Oct-2022 01:26 PM Tender Title: Construction of Approach Road to Pump House, Rain water Harvesting, Bore well and Allied works, Scooter shed for MT Section, operational gate, paver block flooring around ATC Tower and Approach Road to new DVOR at Vijayawada airport Tender ID: 2022_AAI_130236_1
Tender Inviting Authority: AAI Vijayawada Airport
Name of Work: Construction of Approach Road to Pump House, Rain water Harvesting including Bore well and Allied works, Construction of Scooter shed for MT Section, providing operational gate, paver block flooring around ATC Tower and Construction of Approach Road to new DVOR at Vijayawada Airport.
Contract No:
SCHEDULE OF WORK / ITEM(S)
Sl.No | Description of Work / Item(s) | No.of Qty | Units | Estimated Rate | BANAMALI ROUT(GSTN-21ABPPB1496H1ZT) |  | AD CONSTRUCTIONS(GSTN-29ABMFA7613A2ZK) |  | SAKTHI ASSOCIATESS(GSTN-NA)
[5 empty] | Rate | Amount | Rate | Amount | Rate | Amount | L1 Amount | L1 Vendor
1.00 | Civil Works
1.01 | Earth work in excavation by mechanical means (Hydraulic excavator) / manual means in foundation trenches or drains (not exceeding 1.5 m in width or 10 sqm on plan), ncluding dressing of sides and ramming of bottoms, lift upto 1.5 m, including getting out the excavated soil and disposal of surplus excavated soil as directed, within a lead of 50 m. A) All kinds of soil. | 1355.98 | Cum |  | 117.00 | 158649.66 | 230.00 | 311875.40 | 175.00 | 237296.50 | 158649.66 | BANAMALI ROUT
1.02 | Filling available excavated earth (excluding rock) in trenches, plinth, sides of foundations etc. in layers not exceeding 20cm in depth, consolidating each deposited layer by ramming and watering, lead up to 50 m and lift upto 1.5 m. | 800.00 | Cum |  | 54.00 | 43200.00 | 150.00 | 120000.00 | 120.00 | 96000.00 | 43200.00 | BANAMALI ROUT
1.03 | Extra for every additional lift of 1.5 m or part thereof in excavation/banking excavated or stacked materials. All kinds of soil | 252.19 | Cum |  | 54.00 | 13618.26 | 80.00 | 20175.20 | 225.00 | 56742.75 | 13618.26 | BANAMALI ROUT
1.04 | Supplying and filling in plinth with River sand under floors, including watering, ramming, consolidating and dressing complete. | 44.48 | Cum |  | 900.00 | 40032.00 | 1500.00 | 66720.00 | 2175.00 | 96744.00 | 40032.00 | BANAMALI ROUT
1.05 | Surface dressing of the ground including removing vegetation and inequalities not exceeding 15 cm deep and disposal of rubbish, lead up to 50 m and lift up to 1.5 m. | 18526.00 | Sqm |  | 4.50 | 83367.00 | 40.00 | 741040.00 | 35.00 | 648410.00 | 83367.00 | BANAMALI ROUT
1.06 | Providing and laying in position cement concrete of specified grade excluding the cost of centering and shuttering - All work up to plinth level : a) 1:5:10 (1 cement : 5 coarse sand : 10 graded stone aggregate 40 mm nominal size) | 284.74 | Cum |  | 3600.00 | 1025064.00 | 4800.00 | 1366752.00 | 4007.00 | 1140953.18 | 1025064.00 | BANAMALI ROUT
1.07 | Centering and shuttering including strutting, propping etc. and removal of form for all heights : a) Foundations, footings, bases of columns, etc. for mass concrete. | 216.98 | Sqm |  | 180.00 | 39056.40 | 350.00 | 75943.00 | 350.00 | 75943.00 | 39056.40 | BANAMALI ROUT
1.08 | Centering and shuttering including strutting, propping etc. and removal of form for all heights : Walls (any thickness) including attached pilasters, butteresses, plinth and string courses etc. | 406.80 | Sqm |  | 306.00 | 124480.80 | 400.00 | 162720.00 | 500.00 | 203400.00 | 124480.80 | BANAMALI ROUT
1.09 | Centering and shuttering including strutting, propping etc. and removal of form for all heights : A)Lintels, beams, plinth beams, girders, bressumers and cantilevers | 144.96 | Sqm |  | 270.00 | 39139.20 | 450.00 | 65232.00 | 400.00 | 57984.00 | 39139.20 | BANAMALI ROUT
1.10 | Centering and shuttering including strutting, propping etc. and removal of form for all heights : A)Columns, Pillars, Piers, Abutments, Posts and Struts | 261.42 | Sqm |  | 306.00 | 79994.52 | 450.00 | 117639.00 | 375.00 | 98032.50 | 79994.52 | BANAMALI ROUT
1.11 | Reinforced cement concrete work in walls (any thickness), including attached pilasters, buttresses, plinth and string courses, fillets, columns, pillars, piers, abutments, posts and struts etc. above plinth level up to floor five level, excluding cost of centering, shuttering, finishing and reinforcement : 1:1.5:3 (1 cement : 1.5 coarse sand(zone-III) derived from natural sources : 3 graded stone aggregate 20 mm nominal size derived from natural sources) | 97.80 | Cum |  | 5670.00 | 554526.00 | 6100.00 | 596580.00 | 5469.00 | 534868.20 | 534868.20 | SAKTHI ASSOCIATESS
1.12 | Steel reinforcement for R.C.C. work including straightening, cutting, bending, placing in position and binding all complete upto plinth level. a) Thermo-Mechanically Treated bars of Fe-500D or More. | 23423.40 | Kgs |  | 74.70 | 1749727.98 | 81.00 | 1897295.40 | 82.80 | 1939457.52 | 1749727.98 | BANAMALI ROUT
1.13 | Steel reinforcement for R.C.C. work including straightening, cutting, bending, placing in position and binding all complete above plinth level. a) Thermo-Mechanically Treated bars of Grade Fe-500D or More. | 5741.40 | Kgs |  | 76.50 | 439217.10 | 81.00 | 465053.40 | 83.90 | 481703.46 | 439217.10 | BANAMALI ROUT
1.14 | Providing and laying in position ready mixed or site batched design mix cement concrete for reinforced cement concrete work; using coarse aggregate and fine aggregate derived from natural sources, Portland Pozzolana / Ordinary Portland /Portland Slag cement, admixtures in recommended proportions as per IS: 9103 to accelerate / retard setting of concrete, to improve durability and workability without impairing strength; including pumping of concrete to site of laying, curing, carriage for all leads; but excluding the cost of centering, shuttering, finishing and reinforcement as per direction of the engineer-in-charge; for the following grades of concrete. Note: Extra cement up to 10% of the minimum specified cement content in design mix shall be payable separately. In case the cement content in design mix is more than 110% of the specified minimum cement content, the contractor shall have discretion to either re-design the mix or bear the cost of extra cement. All works upto plinth level. Concrete of M25 grade with minimum cement content of 330 kg /cum | 167.31 | Cum |  | 5400.00 | 903474.00 | 6100.00 | 1020591.00 | 5003.00 | 837051.93 | 837051.93 | SAKTHI ASSOCIATESS
1.15 | Providing and laying in position ready mixed or site batched design mix cement concrete for reinforced cement concrete work; using coarse aggregate and fine aggregate derived from natural sources, Portland Pozzolana / Ordinary Portland/Portland Slag cement, admixtures in recommended proportions as per IS: 9103 to accelerate / retard setting of concrete, to improve durability and workability without impairing strength; including pumping of concrete to site of laying, curing, carriage for all leads; but excluding the cost of centering, shuttering, finishing and reinforcement as per direction of the engineer-in-charge; for the following grades of concrete. Note: Extra cement up to 10% of the minimum specified cement content in design mix shall be payable separately. In case the cement content in design mix is more than 110% of the specified minimum cement content, the contractor shall have discretion to either re-design the mix or bear the cost of extra cement. All works above plinth level upto floor V level. Concrete of M25 grade with minimum cement content of 330 kg /cum | 41.01 | Cum |  | 5670.00 | 232526.70 | 6100.00 | 250161.00 | 5116.00 | 209807.16 | 209807.16 | SAKTHI ASSOCIATESS
1.16 | Brick work with non modular fly ash bricks conforming to IS:12894, class designation 5 average compressive strength in super structure above plinth level up to floor V level in : A)Cement mortar 1:6 (1 cement : 6 Coarse sand) | 149.75 | Cum |  | 5220.00 | 781695.00 | 6000.00 | 898500.00 | 6762.00 | 1012609.50 | 781695.00 | BANAMALI ROUT
1.17 | Providing and fixing factory made uPVC white colour casement/casement cum fixed glazed windows comprising of uPVC multi-chambered frame, sash and mullion (where ever required) extruded profiles duly reinforced with 1.60 ± 0.2 mm thick galvanized mild steel section made from roll forming process of required length (shape & size according to uPVC profile), uPVC extruded glazing beads of appropriate dimension, EPDM gasket, stainless steel (SS 304 grade) friction hinges, zinc alloy (white powder coated) casement handles, G.I fasteners 100 x 8 mm size for fixing frame to finished wall, plastic packers, plastic caps and necessar stainless steel screws etc. Profile of frame & sash shall be mitred cut and fusion welded at all corners, mullion (if required) shall be also fusion welded including drilling of holes for fixing hardware's and drainage of water etc. After fixing frame the gap between frame and adjacent finished wall shall be filled with weather proof silicon sealant over backer rod of required size and of approved quality, all complete as per approved drawing & direction of Engineer-in-Charge. (Single / double glass panes and silicon sealant shall be paid separately). Variation in profile dimension in higher side shall be accepted but no extra payment on this account shall be made. Note: For uPVC frame, sash and mullion extruded profiles minus 5% tolerancein dimension i.e. in depth & width of profile shall be acceptable Casement window double panels with top fixed with S.S. friction hinges (350 x 19 x 1.9 mm) made of (small series) frame 47 x 50 mm, sash 47 x 68 mm & mullion 47 x 68 mm all having wall thickness of 1.9 ± 0.2 mm and single glazing bead of appropriate dimension. ( Area of window above 0.75 sqm upto 1.50 sqm). | 9.45 | Sqm |  | 5040.00 | 47628.00 | 5000.00 | 47250.00 | 6383.00 | 60319.35 | 47250.00 | AD CONSTRUCTIONS
1.18 | Providing and fixing factory made uPVC white colour sement/casement cum fixed glazed windows comprising of uPVC multi-chambered frame, sash and mullion (where ever required) extruded profiles duly reinforced with 1.60 ± 0.2 mm thick galvanized mild steel section made from roll forming process of required length (shape & size according to uPVC profile), uPVC extruded glazing beads of appropriate dimension, EPDM gasket, stainless steel (SS 304 grade) friction hinges, zinc alloy (white powder coated) casement handles, G.I fasteners 100 x 8 mm size for fixing frame to finished wall, plastic packers, plastic caps and necessar stainless steel screws etc. Profile of frame & sash shall be mitred cut and fusion welded at all corners, mullion (if required) shall be also fusion welded including drilling of holes for fixing hardware's and drainage of water etc. After fixing frame the gap between frame and adjacent finished wall shall be filled with weather proof silicon sealant over backer rod of required size and of approved quality, all complete as per approved drawing & direction of Engineer-in-Charge. (Single / double glass panes and silicon sealant shall be paid separately). Variation in profile dimension in higher side shall be accepted but no extra payment on this account shall be made. Note: For uPVC frame, sash and mullion extruded profiles minus 5% tolerancein dimension i.e. in depth & width of profile shall be acceptable. Casement cum fixed panel window having both end single casement panel, middle fixed panels and at top completely fixed ventilator with S.S friction hinges (350 x 19 x 1.9) made of (big series) frame 67 x 60 mm , sash 67 x 80 mm & mullion 67 x 80 mm all having wall thickness of 2.3 ± 0.2 mm and single glazing bead/double glazing bead of appropriate dimension. (Area of window above 3.00 sqm upto 5.00 sqm). | 54.08 | Sqm |  | 5040.00 | 272563.20 | 5500.00 | 297440.00 | 6687.00 | 361632.96 | 272563.20 | BANAMALI ROUT
1.19 | Providing and fixing factory made uPVC white colour casement/ Casement cum fixed glazed door comprising of uPVC multi-chambered frame,sash and mullion (where ever required) extruded profiles duly reinforced with 1.60 ± 0.2 mm thick galvanized mild steel section made from roll forming process of required length (shape & size according to uPVC profile), uPVC extruded glazing beads of appropriate dimension, EPDM gasket, zinc alloy (white powder coated) 3D hinges and one handle on each side of panels along with zinc plated mild steel multi point locking having transmission gear, cylinder with keeps and one side key, G.I fasteners 100 x 8 mm size for fixing frame to finished wall and necessary stainless steel screws, etc. Profile of frame & sash shall be mitred cut and fusion welded at all corners, mullion (if required) shall be also fusion welded including drilling of holes for fixing hardware's and drainage of water etc. After fixing frame the gap between frame and adjacent finished wall shall be filled with weather proof silicon sealent over backer rod of required size and of approved quality, all complete as per approved drawing & direction of Engineer-in-Charge. (Single / double glass panes and silicon sealent shall be paid separately). Variation in profile dimension in higher side shall be accepted but no extra payment on this account shall be made. Note: For uPVC frame, sash and mullion extruded profiles minus 5% tolerance in dimension i.e. in depth & width of profile shall be acceptable. Casement door with top hung ventilator with 3D and S.S. friction hinges (400 x 19 x 1.9 mm) made of (big series) frame 67 x 64 mm, sash 67 x 110 mm & mullion 67 x 80 mm all having wall thickness of 2.3 ±. 0.2 mm and single glazing bead / double glazing bead of appropriate dimension.(Area of door upto 2.50 sqm) | 9.24 | Sqm |  | 5040.00 | 46569.60 | 5500.00 | 50820.00 | 8329.00 | 76959.96 | 46569.60 | BANAMALI ROUT
1.20 | Structural steel work in single section, fixed with or without connecting plate,including cutting, hoisting, fixing in position and applying a priming coat of approved steel primer all complete. | 407.25 | Kgs |  | 90.00 | 36652.50 | 120.00 | 48870.00 | 121.00 | 49277.25 | 36652.50 | BANAMALI ROUT
1.21 | Structural steel work riveted, bolted or welded in built up sections, trusses and framed work, including cutting, hoisting, fixing in position and applying a priming coat of approved steel primer all complete. | 3374.79 | Kgs |  | 90.00 | 303731.10 | 120.00 | 404974.80 | 117.00 | 394850.43 | 303731.10 | BANAMALI ROUT
1.22 | Steel work in built up tubular (round, square or rectangular hollow tubes etc.) trusses etc., including cutting, hoisting, fixing in position and applying a priming coat of approved steel primer, including welding and bolted with special shaped washers etc. complete. Hot finished welded type tubes | 3150.24 | Kgs |  | 90.00 | 283521.60 | 130.00 | 409531.20 | 121.00 | 381179.04 | 283521.60 | BANAMALI ROUT
1.23 | Providing and fixing mild steel round holding down bolts with nuts and washer plates complete | 80.00 | Kgs |  | 90.00 | 7200.00 | 150.00 | 12000.00 | 197.00 | 15760.00 | 7200.00 | BANAMALI ROUT
1.24 | Steel work welded in built up sections/ framed work, including cutting, hoisting, fixing in position and applying a priming coat of approved steel primer using structural steel etc. as required In gratings, frames, guard bar, ladder, railings, brackets, gates and similar works | 2702.75 | Kgs |  | 90.00 | 243247.50 | 130.00 | 351357.50 | 121.00 | 327032.75 | 243247.50 | BANAMALI ROUT
1.25 | Providing and fixing precoated galvanised iron profile sheets (size, shape and pitch of corrugation as approved by Engineer-in-charge) 0.50 mm (+ 0.05 %) total coated thickness with zinc coating 120 grams per sqm as per IS: 277, in 240 mpa steel grade, 5-7 microns epoxy primer on bOHT side of the sheet and polyester top coat 15-18 microns. Sheet should have protective guard film of 25 microns minimum to avoid scratches during transportation and should be supplied in single length upto 12 metre or as desired by Engineerin- charge. The sheet shall be fixed using self drilling /self tapping screws of size (5.5x 55 mm) with EPDM seal, complete upto any pitch in horizontal/ vertical or curved surfaces, excluding the cost of purlins, rafters and trusses and including cutting to size and shape wherever required. | 239.76 | Sqm |  | 504.00 | 120839.04 | 750.00 | 179820.00 | 616.00 | 147692.16 | 120839.04 | BANAMALI ROUT
1.26 | Providing and fixing tiled false ceiling of specified materials of size 5x595 mm in true horizontal level, suspended on inter locking metal grid of hot dipped galvanized steel sections ( galvanized @ 120 grams/ sqm, both side inclusive) consisting of main "T" runner with suitably spaced joints to get required length and of size 24x38 mm made from 0.30 mm thick minimum) sheet, spaced at 1200 mm center to center and cross "T" of size 24x25 mm made of 0.30 mm thick (minimum) sheet, 1200 mm long spaced between main "T" at 600 mm center to center to form a grid of 1200x600 mm and secondary cross "T" of length 600 mm and size 24x25 mm made of 0.30 mm thick (minimum) sheet to be interlocked at middle of the 1200x600 mm panel to form grids of 600x600 mm and wall angle of size 24x24x0.3 mm and laying false ceiling tiles of approved texture in the grid including, required cutting/making, opening for services like diffusers, grills, light fittings, fixtures, smoke detectors etc. Main "T" runners to be suspended from ceiling using GI slotted cleats of size 27 x 37 x 25 x1.6 mm fixed to ceiling with 12.5 mm dia and 50 mm long dash fasteners, 4 mm GI justable rods with galvanised butterfly level clips of size 85 x 30 x 0.8 mm spaced at 1200 mm center to center along main T, bottom exposed width of 24 mm of all T-sections shall be pre-painted with polyester paint, all omplete for all heights as per specifications, drawings and as directed by ngineer-in-charge. 12.5 mm thick square edge PVC Laminated Gypsum Tile of size 595x595 mm, made of Gypsum plasterboard, manufactured from natural gypsum as per IS 2095 part I and laminated with white 0.16mm thick fire retardant PVC film on the face side and 12micron metalized polyester on the back side with all edges sealed with the face side PVC film which goes around and wraps the edges and is bonded to the edges and the back side metalized polyester film so as to make the tile a completely sealed unit. | 13.52 | Sqm |  | 990.00 | 13384.80 | 2500.00 | 33800.00 | 1897.00 | 25647.44 | 13384.80 | BANAMALI ROUT
1.27 | 12 mm cement plaster(Fine Sand) of mix : A)1:6 (1 cement: 6 fine sand) | 564.35 | Sqm |  | 207.00 | 116820.45 | 350.00 | 197522.50 | 230.00 | 129800.50 | 116820.45 | BANAMALI ROUT
1.28 | 15 mm cement plaster (Fine Sand)of mix : A)1:6 (1 cement: 6 fine sand) | 632.78 | Sqm |  | 225.00 | 142375.50 | 350.00 | 221473.00 | 242.00 | 153132.76 | 142375.50 | BANAMALI ROUT
1.29 | Providing and fixing Chlorinated Polyvinyl Chloride (CPVC) pipes, having thermal stability for hot & cold water supply including all CPVC plain & brass threaded fittings This includes jointing of pipes & fittings with one step CPVC solvent cement, trenching, refilling & testing of joints complete as per direction of Engineer in Charge. External work 80 mm nominal dia | 30.00 | Metre |  | 1080.00 | 32400.00 | 800.00 | 24000.00 | 1575.00 | 47250.00 | 24000.00 | AD CONSTRUCTIONS
1.30 | Providing and fixing Chlorinated Polyvinyl Chloride (CPVC) pipes, having thermal stability for hot & cold water supply including all CPVC plain & brass threaded fittings This includes jointing of pipes & fittings with one step CPVC solvent cement, trenching, refilling & testing of joints complete as per direction of Engineer in Charge. External work 100 mm nominal dia | 30.00 | Metre |  | 1350.00 | 40500.00 | 1000.00 | 30000.00 | 2420.00 | 72600.00 | 30000.00 | AD CONSTRUCTIONS
1.31 | Neat cement punning. | 75.00 | Sqm |  | 63.00 | 4725.00 | 250.00 | 18750.00 | 38.00 | 2850.00 | 2850.00 | SAKTHI ASSOCIATESS
1.32 | Finishing walls with Acrylic Smooth exterior paint of required shade : New work (Two or more coat applied @ 1.67 ltr/10 sqm over and including priming coat of exterior primer applied @ 2.20 kg/10 sqm) | 1031.86 | Sqm |  | 72.00 | 74293.92 | 150.00 | 154779.00 | 146.00 | 150651.56 | 74293.92 | BANAMALI ROUT
1.33 | Painting road surface marking with adequate nos of coats to give uniform finish with ready mixed road marking paint conforming to IS : 164, on bituminous surface in white/yellow shade, including cleaning the surface of all dirt, scales, oil, grease and foreign material etc. complete. New work (Two or more coats) | 222.00 | Sqm |  | 117.00 | 25974.00 | 400.00 | 88800.00 | 195.00 | 43290.00 | 25974.00 | BANAMALI ROUT
1.34 | Wall painting with acrylic emulsion paint of approved brand and manufacture to give an even shade :Two or more coats on new work | 84.00 | Sqm |  | 81.00 | 6804.00 | 140.00 | 11760.00 | 146.00 | 12264.00 | 6804.00 | BANAMALI ROUT
1.35 | Painting with synthetic enamel paint of approved brand and manufacture to give an even shade (Two or More Coats on New work) | 400.00 | Sqm |  | 90.00 | 36000.00 | 200.00 | 80000.00 | 158.00 | 63200.00 | 36000.00 | BANAMALI ROUT
1.36 | Providing and laying design mix cement concrete of M-30 grade, in roads/ taxi tracks/ runways, using cement content as per design mix, using coarse sand and graded stone aggregate of 40 mm nominal size in appropriate proportions as per approved & specified design criteria, providing dowel bars with sleeve/ tie bars wherever required, laying at site, spreading and compacting mechanically by using needle and surface vibrators, levelling to required slope/ camber, finishing with required texture, including steel form work with sturdy M.S. channel sections, curing, making provision for contraction/expansion, construction & longitudinal joints (10 mm wide x 50 mm deep) by groove cutting machine, providing and filling joints with approved joint filler and sealants, complete all as per direction of Engineer-in-charge (Item of joint fillers, sealants, dowel bars with sleeve/ tie bars to be paid separately). Note:- Cement content considered in M-30 is @ 340 kg/cum. Excess/less cement used as per design mix is payable/ recoverable separately. Cement concrete manufactured in automatic batching plant (RMC plant) i/c transportation to site in transit mixer. | 425.14 | Cum |  | 5310.00 | 2257493.40 | 6200.00 | 2635868.00 | 6116.00 | 2600156.24 | 2257493.40 | BANAMALI ROUT
1.37 | Providing and fixing concertina coil fencing with punched tape concertina coil 600 mm dia 10 metre openable length ( total length 90 m), having 50 nos rounds per 6 metre length, upto 3 m height of wall with existing angle iron 'Y' shaped placed 2.4m or 3.00 m apart and with 9 horizontal R.B.T. reinforced barbed wire, stud tied with G.I. staples and G.I. clips to retain horizontal, including necessary bolts or G.I. barbed wire tied to angle iron, all complete as per direction of Engineer-in-charge, with reinforced barbed tape(R.B.T.) / Spring core (2.5mm thick) wire of high tensile strength of 165 kg/ sq.mm with tape (0.52 mm thick) and weight 43.478 gm/ metre (cost of M.S. angle, C.C. blocks shall be paid separately) | 1000.00 | Metre |  | 36.00 | 36000.00 | 400.00 | 400000.00 | 627.00 | 627000.00 | 36000.00 | BANAMALI ROUT
1.38 | Construction of granular sub-base by providing close graded Material conforming to specifications, mixing in a mechanical mix plant at OMC, carriage of mixed material by tippers to work site, for all leads & lifts, spreading in uniform layers of specified thickness with motor grader on prepared surface and compacting with vibratory power roller to achieve the desired density, complete as per specifications and directions of Engineer-in-Charge. With material conforming to Grade-II (size range 53 mm to 0.075 mm ) having CBR Value-25 | 257.44 | Cum |  | 1620.00 | 417052.80 | 2100.00 | 540624.00 | 1511.00 | 388991.84 | 388991.84 | SAKTHI ASSOCIATESS
1.39 | Providing, laying, spreading and compacting graded stone aggregate (size range 53 mm to 0.075 mm ) to wet mix macadam (WMM) specification including premixing the material with water at OMC in for all leads & lifts, laying in uniform layers with mechanical paverfinisher in sub- base / base course on well prepared surface and compacting with vibratory roller of 8 to 10 tonne capacity to achievethe desired density, complete as per specifications and directions of Engineer-in-Charge. | 310.00 | Cum |  | 1710.00 | 530100.00 | 2100.00 | 651000.00 | 1550.00 | 480500.00 | 480500.00 | SAKTHI ASSOCIATESS
1.40 | Providing and laying factory made chamfered edge Cement Concrete paver blocks In foot path, park & lawns driveway or light & traffic parking etc. of required strength, thickness & size/ shape, made by table vibratory method using PU mould, laid in required colour & pattern over 50mm thick compacted bed of course sand, compacting and proper embedding/laying of inter locking paver blocks into the sand bedding layer through vibratory compaction by using plate vibrator, filling the joints with sand and cutting of paver blocks as per required size and pattern, finishing and sweeping extra sand, all complete as per manufacturer's specifications & direction of Engineerin- Charge. 60mm thick Cement concrete paver block of M-35 grade with approved colour, design & pattern. | 912.16 | Sqm |  | 720.00 | 656755.20 | 800.00 | 729728.00 | 768.00 | 700538.88 | 656755.20 | BANAMALI ROUT
1.41 | Providing and fixing Chlorinated Polyvinyl Chloride (CPVC) pipes, having thermal stability for hot & cold water supply including all CPVC plain & brass threaded fittings This includes jointing of pipes & fittings with one step CPVC solvent cement, trenching, refilling & testing of joints complete as per direction of Engineer in Charge.External work 20 mm nominal dia | 150.00 | Metre |  | 225.00 | 33750.00 | 300.00 | 45000.00 | 161.00 | 24150.00 | 24150.00 | SAKTHI ASSOCIATESS
1.42 | Providing and fixing Chlorinated Polyvinyl Chloride (CPVC) pipes, having thermal stability for hot & cold water supply including all CPVC plain & brass threaded fittings This includes jointing of pipes & fittings with one step CPVC solvent cement, trenching, refilling & testing of joints complete as per direction of Engineer in Charge. External work 50 mm nominal outer dia Pipes | 1506.30 | Metre |  | 540.00 | 813402.00 | 400.00 | 602520.00 | 694.00 | 1045372.20 | 602520.00 | AD CONSTRUCTIONS
1.43 | Providing and fixing G.I. pipes complete with G.I. fittings and clamps, i/c cutting and making good the walls etc. Internal work - Exposed on wall, 50 mm dia nominal bore | 63.34 | Metre |  | 1260.00 | 79808.40 | 600.00 | 38004.00 | 585.00 | 37053.90 | 37053.90 | SAKTHI ASSOCIATESS
1.44 | Making connection of G.I. distribution branch with G.I. main of following sizes by providing and fixing tee, including cutting and threading the pipe etc. complete : 50 to 80 mm nominal bore | 4.00 | Each |  | 720.00 | 2880.00 | 1200.00 | 4800.00 | 808.00 | 3232.00 | 2880.00 | BANAMALI ROUT
1.45 | Providing and fixing C.P. brass bib cock of approved quality conforming to IS:8931 : 15 mm nominal bore (18.49.1) | 10.00 | Each |  | 450.00 | 4500.00 | 2000.00 | 20000.00 | 1048.00 | 10480.00 | 4500.00 | BANAMALI ROUT
1.46 | Boring/drilling bore well of required dia for casing/ strainer pipe, by suitable method prescribed in IS: 2800 (part I), including collecting samples from different strata, preparing and submitting strata chart/ bore log, including hire & running charges of all equipments, tools, plants & machineries required for the job, all complete as per direction of Engineer-in-charge, upto 90 metre depth below ground level. All types of soil 300 mm dia | 555.00 | Metre |  | 810.00 | 449550.00 | 700.00 | 388500.00 | 1650.00 | 915750.00 | 388500.00 | AD CONSTRUCTIONS
1.47 | Supplying, assembling, lowering and fixing in vertical position in bore well, unplasticized PVC medium well casing (CM) pipe of required dia, conforming to IS: 12818, including required hire and labour charges, fittings & accessories etc. all complete, for all depths, as per direction of Engineer -in-charge. 200 mm nominal size dia | 60.00 | Metre |  | 1710.00 | 102600.00 | 800.00 | 48000.00 | 1718.00 | 103080.00 | 48000.00 | AD CONSTRUCTIONS
1.48 | Supplying, assembling, lowering and fixing in vertical position in bore well unplasticized PVC medium well screen (RMS) pipes with ribs, conforming to IS: 12818, including hire & labour charges, fittings & accessories etc. all complete, for all depths, as per direction of Engineer-in-charge. 200 mm nominal size dia | 495.00 | Metre |  | 1800.00 | 891000.00 | 900.00 | 445500.00 | 1904.00 | 942480.00 | 445500.00 | AD CONSTRUCTIONS
1.49 | Supplying, filling, spreading & leveling stone boulders of size range 5 cm to 20 cm, in recharge pit, in the required thickness, for all leads & lifts, all complete as per direction of Engineer-in-charge. | 220.00 | Cum |  | 1350.00 | 297000.00 | 1600.00 | 352000.00 | 2055.00 | 452100.00 | 297000.00 | BANAMALI ROUT
1.50 | Supplying, filling, spreading & leveling gravels of size range 5 mm to 10 mm, in the recharge pit, over the existing layer of boulders, in required thickness, for all leads & lifts, all complete as per direction of Engineer-in-charge. | 45.00 | Cum |  | 1440.00 | 64800.00 | 1500.00 | 67500.00 | 1038.00 | 46710.00 | 46710.00 | SAKTHI ASSOCIATESS
1.51 | Supplying, filling, spreading & leveling coarse sand of size range 1.5 mm to 2 mm in recharge pit, in required thickness over gravel layer, for all leads & lifts, all complete as per direction of Engineer -in-charge. | 22.50 | Cum |  | 1620.00 | 36450.00 | 1500.00 | 33750.00 | 2371.00 | 53347.50 | 33750.00 | AD CONSTRUCTIONS
1.52 | Providing and fixing M.S. clamp of required dia to the top of casing/ housing pipe of tubewell as per IS: 2800 (part I), including necessary bolts & nuts of required size complete. 200 mm clamp | 3.00 | Each |  | 270.00 | 810.00 | 1200.00 | 3600.00 | 283.00 | 849.00 | 810.00 | BANAMALI ROUT
1.53 | Supplying and filling good earth obtained from approved borrowpits with all lift and leads, transporting to site, spreadings, grading to requred slope and compacting to meet requirement as per MORTH Specification. | 1820.00 | Cum |  | 405.00 | 737100.00 | 600.00 | 1092000.00 | 801.00 | 1457820.00 | 737100.00 | BANAMALI ROUT
1.54 | Lettering with Synthetic Enamel paint of approved brand and made with necessary arrangement in required languages as per approved pattern including scaffolding and safety measure as per direction & completion satisfaction of Engineer- in-charge. | 8091.00 | per letter per cm height |  | 9.00 | 72819.00 | 25.00 | 202275.00 | 7.00 | 56637.00 | 56637.00 | SAKTHI ASSOCIATESS
1.55 | Providing and fixing on wall face unplasticised Rigid PVC rain water pipes conforming to IS : 13592 Type A, including jointing with seal ring conforming to IS : 5382, leaving 10 mm gap for thermal expansion, (i) Single socketed pipes. 160 mm diameter | 19.00 | Metre |  | 900.00 | 17100.00 | 1100.00 | 20900.00 | 1199.00 | 22781.00 | 17100.00 | BANAMALI ROUT
1.56 | Providing and fixing PVC pipes shall with stand Pressure 6 kg/ sqcm, including elbows, tees, reducers, couplers end caps, saddles,nipples,flanges, teflon tape and all fittings. This includes jointing of pipes & fittings with all fittings , trenching ,refilling & testing of joints complete as per direction of Engineer-In-charge. : External work : 160 mm nominal outer dia Pipes | 250.00 | Metre |  | 90.00 | 22500.00 | 1100.00 | 275000.00 | 861.00 | 215250.00 | 22500.00 | BANAMALI ROUT
1.57 | Providing and fixing GI Long bend pipe of approved quality : 50mm nominal bore in vertical | 3.00 | Each |  | 405.00 | 1215.00 | 1000.00 | 3000.00 | 424.00 | 1272.00 | 1215.00 | BANAMALI ROUT
1.58 | Providing and fixing of GI Non Return valve of approved quality : 50mm nominal bore in vertical | 9.00 | Each |  | 2700.00 | 24300.00 | 1300.00 | 11700.00 | 2687.00 | 24183.00 | 11700.00 | AD CONSTRUCTIONS
1.59 | Providing and fixing GI flange of approved quality : 50mm nominal bore in vertical | 18.00 | Each |  | 1440.00 | 25920.00 | 1500.00 | 27000.00 | 461.00 | 8298.00 | 8298.00 | SAKTHI ASSOCIATESS
1.60 | Providing and fixing ball valve (CPVC) of approved quality, High or low pressure, with plastic floats complete : 20 mm nominal bore | 5.00 | Each |  | 900.00 | 4500.00 | 300.00 | 1500.00 | 287.00 | 1435.00 | 1435.00 | SAKTHI ASSOCIATESS
1.61 | Providing and fixing ball valve (CPVC) of approved quality, High or low pressure, with plastic floats complete 50mm dia | 13.00 | Each |  | 1800.00 | 23400.00 | 500.00 | 6500.00 | 1773.00 | 23049.00 | 6500.00 | AD CONSTRUCTIONS
1.62 | Providing Design & Drawings for Rainwater Harvesting system as per the site soil starta and as per IS Code specification from IIT/NIT/AICTE Approved Engineering college/institute. The item includes veeted drawings and as per direction of Engineer-Incharge. | 1.00 | Job |  | 25200.00 | 25200.00 | 82840.26 | 82840.26 | 110000.00 | 110000.00 | 25200.00 | BANAMALI ROUT
| Total in Figures |  |  |  |  | 15791004.63 |  | 19568334.66 |  | 20594910.42
Lowest Amount Quoted BY: BANAMALI ROUT(15791004.63)

## BOQ Summary
BOQ Summary Details Tender Title: Construction of Approach Road to Pump House, Rain water Harvesting, Bore well and Allied works, Scooter shed for MT Section, operational gate, paver block flooring around ATC Tower and Approach Road to new DVOR at Vijayawada airport Tender ID: 2022_AAI_130236_1
Sheet Name | Sl.No | Bidder Name | Amount | Bid Rank
BoQ1 | 1 | BANAMALI ROUT | 15791004.63 | L1
| 2 | AD CONSTRUCTIONS | 19568334.66 | L2
| 3 | SAKTHI ASSOCIATESS | 20594910.42 | L3