## BoQ1
Government eProcurement System Created By: RISHI RAJ BAGRE Created Date/Time: 09-Nov-2022 11:45 AM Tender Title: Construction of Domestic Air Cargo Terminal Building and Center for Perishable Cargo (CPC) at DABH Airport, Indore. SH Provision of Power Supply to Domestic Air Cargo Terminal Building. Tender ID: 2022_AAI_131146_1
Tender Inviting Authority: <AGM (E-E), DABH AIRPORT, INDORE>
Name of Work: <Construction of Domestic Air Cargo Terminal Building and Center for Perishable Cargo (CPC) at DABH Airport, Indore. SH:- Provision of Power Supply to Domestic Air Cargo Terminal Building.>
Contract No: <AAI/ID/ENGG(E)/eNIT-09/2022-23>
SCHEDULE OF WORK / ITEM(S)
Sl.No | Description of Work / Item(s) | No.of Qty | Units | Estimated Rate | DOSHI ELECTRIC ENGG. CO.(GSTN-24AAEFD3355K1ZI) |  | jaydeep agency corporation(GSTN-24ACIPP6157B1ZQ) |  | Industrial Traders(GSTN-09ACJPC1773F1ZQ) |  | Manish Electricals(GSTN-23ABLPM9012E1ZW) |  | N L Neema(GSTN-23AAQPN1495C1ZP) |  | BR Power Control and Automation Services(GSTN-06AREPS4024K1ZP) |  | Messers Rajesh Gawde(GSTN-23AFHPG7133A1Z4) |  | Awasthi Electric Works(GSTN-09ABAPA1866D1Z5) |  | Krishsons International Engineers And Consultants (I) Pvt. Ltd(GSTN-NA)
[5 empty] | Rate | Amount | Rate | Amount | Rate | Amount | Rate | Amount | Rate | Amount | Rate | Amount | Rate | Amount | Rate | Amount | Rate | Amount | L1 Amount | L1 Vendor
1.00 | Supply of 3½ Core X 300 Sq.mm., 1.1 KV grade multicore aluminium conductor XLPE insulated and PVC sheathed armoured cable as per IS : 7098:1988 (Part 1) with upto date amendment complete as required. | 1200.00 | Meter | 100.00 | 1125.00 | 1350000.00 | 1414.00 | 1696800.00 | 1225.00 | 1470000.00 | 1300.00 | 1560000.00 | 1400.00 | 1680000.00 | 1240.00 | 1488000.00 | 1099.00 | 1318800.00 | 1335.00 | 1602000.00 | 1200.00 | 1440000.00 | 1318800.00 | Messers Rajesh Gawde
2.00 | Supply of 125 mm. outer dia. PE-100 grade, PN 10 rated High Density Polyethylene (HDPE) pipe conforming to Indian Standard IS 4984:2016 with latest amendment, complete with all associated accessories like end caps etc. as per site requirement complete as required. | 1100.00 | Meter | 100.00 | 570.00 | 627000.00 | 874.00 | 961400.00 | 1088.00 | 1196800.00 | 650.00 | 715000.00 | 800.00 | 880000.00 | 705.00 | 775500.00 | 545.00 | 599500.00 | 665.00 | 731500.00 | 650.00 | 715000.00 | 599500.00 | Messers Rajesh Gawde
3.00 | Laying of 125 mm outer dia. PE-100 grade, PN 10 rated HDPE pipe in ground up to 3 mtr depth as per site requirement through HDD (horizontal directional drilling ) method including jointing by welding, fixing necessary accessories like end plugs etc., providing suitable pull wires for pulling cables as required. | 1100.00 | Meter | 10.00 | 450.00 | 495000.00 | 250.00 | 275000.00 | 557.00 | 612700.00 | 1200.00 | 1320000.00 | 325.00 | 357500.00 | 1806.00 | 1986600.00 | 1945.00 | 2139500.00 | 650.00 | 715000.00 | 600.00 | 660000.00 | 275000.00 | jaydeep agency corporation
4.00 | Laying of one number PVC insulated and PVC sheathed / XLPE power cable of 1.1 KV grade of following size in the existing RCC/ HUME/ METAL/ HDPE/ DWC pipe as required.
4.10 | Above 185 sq. mm and upto 400 sq. Mm | 1100.00 | Meter | 10.00 | 60.00 | 66000.00 | 85.00 | 93500.00 | 59.00 | 64900.00 | 30.00 | 33000.00 | 70.00 | 77000.00 | 340.00 | 374000.00 | 80.00 | 88000.00 | 120.00 | 132000.00 | 70.00 | 77000.00 | 33000.00 | Manish Electricals
5.00 | Laying of one number PVC insulated and PVC sheathed / XLPE power cable of 1.1 KV grade of following size in the existing masonry open duct as required.
5.10 | Above 185 sq. mm and upto 400 sq. mm | 50.00 | Meter | 10.00 | 50.00 | 2500.00 | 85.00 | 4250.00 | 118.00 | 5900.00 | 30.00 | 1500.00 | 50.00 | 2500.00 | 375.00 | 18750.00 | 150.00 | 7500.00 | 80.00 | 4000.00 | 60.00 | 3000.00 | 1500.00 | Manish Electricals
6.00 | Supplying and making straight through joint with heat shrinkable kit including ferrules and other jointing materials for following size of PVC insulated and PVC sheathed / XLPE aluminium conductor cable of 1.1 KV grade as required.
6.10 | 3½ X 300 sq. mm | 2.00 | Set | 10.00 | 3500.00 | 7000.00 | 3850.00 | 7700.00 | 7080.00 | 14160.00 | 4500.00 | 9000.00 | 8500.00 | 17000.00 | 10945.00 | 21890.00 | 12000.00 | 24000.00 | 6000.00 | 12000.00 | 6000.00 | 12000.00 | 7000.00 | DOSHI ELECTRIC ENGG. CO.
7.00 | Supplying and making end termination with brass compression gland and aluminium lugs for following size of PVC insulated and PVC sheathed / XLPE aluminium conductor cable of 1.1 KV grade as required.
7.10 | 3½ X 300 sq. mm (70mm) | 4.00 | Set | 10.00 | 800.00 | 3200.00 | 2850.00 | 11400.00 | 940.00 | 3760.00 | 1500.00 | 6000.00 | 1500.00 | 6000.00 | 2334.00 | 9336.00 | 2500.00 | 10000.00 | 1100.00 | 4400.00 | 700.00 | 2800.00 | 2800.00 | Krishsons International Engineers And Consultants (I) Pvt. Ltd
8.00 | Extension of existing Electrical Panel which includes Design, Manufacturing, Supply, Installation & Integration, Testing and Commissioining of the Extension Section electrical panel (TTA type) of approximate size 2.40 mtr. (Height) x 0.75 mtr. (Width) x 1.50 mtr. (Depth), made of 2 mm. thick CRCA sheet totally enclosed IP 42, floor mounting, dust and vermin proof, indoor compartmentalised (Form 4B), suitable for operation on 3 phase and neutral, 415 V, 50 Hz. AC system with high conductivity electrolytic quality aluminium 3200 Amp TPN busbar extensible on both sides, including internal wiring with suitable size wires/ cable, interconnection, space heaters, back panel light fixture, duly powder coated painting etc. as per relevant standards & Technical specifications, including supply and installation of following switchgears, metering instruments and accessories in the panel:
8.10 | i) 400 Amp 4 Pole MCCB with Neutral link, Microprocessor Release (Ics value 35 KA)- 2 Nos.
8.20 | ii) 250 Amp 4 Pole MCCB with Neutral link, Thermal Magnetic Release (Ics value 35 KA)- 1 Nos.
8.30 | iii) 160 Amp 4 Pole MCCB with Neutral link, Thermal Magnetic Release (Ics value 35 KA)- 1 Nos.
8.40 | iv) 100 Amp 4 Pole MCCB with Neutral link, Thermal Magnetic Release (Ics value 35 KA)- 1 Nos.
8.50 | v) Digiltal Multifunction Meter suitable for configuration with BMS- 2 Nos.
8.60 | vi) 'R', 'Y', 'B' Phase indicating lamps, LED type controlled by 2 amp MCB- 2 Sets. | 1.00 | Job | 10.00 | 800000.00 | 800000.00 | 875000.00 | 875000.00 | 401202.00 | 401202.00 | 315000.00 | 315000.00 | 268000.00 | 268000.00 | 541820.00 | 541820.00 | 401000.00 | 401000.00 | 725000.00 | 725000.00 | 624400.00 | 624400.00 | 268000.00 | N L Neema
| Total in Figures |  |  |  |  | 3350700.00 |  | 3925050.00 |  | 3769422.00 |  | 3959500.00 |  | 3288000.00 |  | 5215896.00 |  | 4588300.00 |  | 3925900.00 |  | 3534200.00
Lowest Amount Quoted BY: N L Neema(3288000.00)

## BOQ Summary
BOQ Summary Details Tender Title: Construction of Domestic Air Cargo Terminal Building and Center for Perishable Cargo (CPC) at DABH Airport, Indore. SH Provision of Power Supply to Domestic Air Cargo Terminal Building. Tender ID: 2022_AAI_131146_1
Sheet Name | Sl.No | Bidder Name | Amount | Bid Rank
BoQ1 | 1 | N L Neema | 3288000.00 | L1
| 2 | DOSHI ELECTRIC ENGG. CO. | 3350700.00 | L2
| 3 | Krishsons International Engineers And Consultants (I) Pvt. Ltd | 3534200.00 | L3
| 4 | Industrial Traders | 3769422.00 | L4
| 5 | jaydeep agency corporation | 3925050.00 | L5
| 6 | Awasthi Electric Works | 3925900.00 | L6
| 7 | Manish Electricals | 3959500.00 | L7
| 8 | Messers Rajesh Gawde | 4588300.00 | L8
| 9 | BR Power Control and Automation Services | 5215896.00 | L9