## BoQ1
Government eProcurement System Created By: Mahesh Bhaskar Nagaonkar Created Date/Time: 24-Nov-2022 11:53 AM Tender Title: AAI/BHAV/AGM(E-C)Water Proofing/2022-23/E-NIT-C/13 Tender ID: 2022_AAI_131461_1
Tender Inviting Authority: AGM (Engg - Civil), Bhavnagar Airport, Bhavnagar
Name of Work: Provision of Water Proofing on existing Terminal Building and other ancillary Building at Bhavnagar Airport.
Contract No: AAI/BHAV/ENGG/WATER PROOFING/ eNIT-C/13/ (Tender ID: 2022_AAI_131461_1)
SCHEDULE OF WORK / ITEM(S)
Sl.No | Description of Work / Item(s) | No.of Qty | Units | Estimated Rate | Umiya Construction(GSTN-24AABFU5911F1ZH) |  | MICRO LEAKAGE CARE PRIVATE LIMITED(GSTN-NA)
[5 empty] | Rate | Amount | Rate | Amount | L1 Amount | L1 Vendor
1.00 | Dismantling old plaster or skirting raking out joints and cleaning the surface for plaster including disposal of rubbish to the dumping ground within 50 metres lead. | 1630.00 | Sqm | 842.75 | 50.00 | 81500.00 | 100.00 | 163000.00 | 81500.00 | Umiya Construction
2.00 | Demolishing cement concrete manually/ by mechanical means including disposal of material within 50 metres lead as per direction of Engineer - in - charge. Nominal concrete 1:4:8 or leaner mix (i/c equivalent design mix) | 9.00 | Cum | 22.40 | 550.00 | 4950.00 | 2000.00 | 18000.00 | 4950.00 | Umiya Construction
3.00 | Dismantling 15 to 40 mm dia G.I. pipe including stacking of dismantled pipes (within 50 metres lead) as per direction of Engineerin- Charge. (a) Internal Work- Exposed on wall | 260.00 | Metre | 5582.85 | 20.00 | 5200.00 | 150.00 | 39000.00 | 5200.00 | Umiya Construction
4.00 | Carriage of material by mechanical transport including loading, unloading and stacking lead upto 1 Km. a) Lime, moorum, building rubbish | 35.00 | Cum | 185.20 | 400.00 | 14000.00 | 1200.00 | 42000.00 | 14000.00 | Umiya Construction
5.00 | Providing and injecting approved grout in proportion recommended by the manufacturer into cracks/honey-comb area of concrete/ masonry by suitable gun/pump at required pressure including cutting of nipples after curing etc. complete as per directions of Engineer-in- Charge. (The payment shall be made on the basis of actual weight of approved grout injected.) Stirrer mixed SBR Polymer (of approved make) modified Cement slurry made with Shrinkage Compensating Cement in concrete/RCC work. | 1260.00 | Kg | 22.40 | 400.00 | 504000.00 | 40.00 | 50400.00 | 50400.00 | MICRO LEAKAGE CARE PRIVATE LIMITED
6.00 | Making khurras 45x45 cm with average minimum thickness of 5 cm cement concrete 1:2:4 (1 cement : 2 coarse sand : 4 graded stone aggregate of 20 mm nominal size) over P.V.C. sheet 1 m x1 m x 400 micron, finished with 12 mm cement plaster 1:3 (1 cement : 3 coarse sand) and a coat of neat cement, rounding the edges and making and finishing the outlet complete. | 460.00 | Each | 5582.85 | 230.00 | 105800.00 | 300.00 | 138000.00 | 105800.00 | Umiya Construction
7.00 | Providing and fixing Chlorinated Polyvinyl Chloride (CPVC) pipes, having thermal stability for hot & cold water supply including all CPVC plain & brass threaded fittings This includes jointing of pipes & fittings with one step CPVC solvent cement, trenching, refilling & testing of joints complete as per direction of Engineer in Charge. 80 mm nominal dia Pipes | 185.00 | Meter | 22.40 | 1500.00 | 277500.00 | 1300.00 | 240500.00 | 240500.00 | MICRO LEAKAGE CARE PRIVATE LIMITED
8.00 | Providing and fixing Chlorinated Polyvinyl Chloride (CPVC) pipes, having thermal stability for hot & cold water supply including all CPVC plain & brass threaded fittings This includes jointing of pipes & fittings with one step CPVC solvent cement, trenching, refilling & testing of joints complete as per direction of Engineer in Charge. 65 mm nominal dia Pipes | 80.00 | Meter | 5582.85 | 1170.00 | 93600.00 | 1100.00 | 88000.00 | 88000.00 | MICRO LEAKAGE CARE PRIVATE LIMITED
9.00 | Providing and fixing Chlorinated Polyvinyl Chloride (CPVC) pipes, having thermal stability for hot & cold water supply including all CPVC plain & brass threaded fittings This includes jointing of pipes & fittings with one step CPVC solvent cement, trenching, refilling & testing of joints complete as per direction of Engineer in Charge. 50 mm nominal dia Pipes | 60.00 | Meter | 185.20 | 600.00 | 36000.00 | 800.00 | 48000.00 | 36000.00 | Umiya Construction
10.00 | Providing and fixing Chlorinated Polyvinyl Chloride (CPVC) pipes, having thermal stability for hot & cold water supply including all CPVC plain & brass threaded fittings This includes jointing of pipes & fittings with one step CPVC solvent cement, trenching, refilling & testing of joints complete as per direction of Engineer in Charge. 32 mm nominal dia Pipes | 85.00 | Meter | 22.40 | 300.00 | 25500.00 | 450.00 | 38250.00 | 25500.00 | Umiya Construction
11.00 | Providing and fixing Chlorinated Polyvinyl Chloride (CPVC) pipes, having thermal stability for hot & cold water supply, including all CPVC plain & brass threaded fittings, including fixing the pipe with clamps at 1.00 m spacing. This includes jointing of pipes & fittings with one step CPVC solvent cement and testing of joints complete as per direction of Engineer in Charge. 50 mm nominal outer dia Pipes | 130.00 | Metre | 5582.85 | 620.00 | 80600.00 | 900.00 | 117000.00 | 80600.00 | Umiya Construction
12.00 | Providing and fixing Chlorinated Polyvinyl Chloride (CPVC) pipes, having thermal stability for hot & cold water supply, including all CPVC plain & brass threaded fittings, including fixing the pipe with clamps at 1.00 m spacing. This includes jointing of pipes & fittings with one step CPVC solvent cement and testing of joints complete as per direction of Engineer in Charge. 32 mm nominal outer dia Pipes | 170.00 | Metre | 22.40 | 320.00 | 54400.00 | 530.00 | 90100.00 | 54400.00 | Umiya Construction
13.00 | Providing gola 75x75 mm in cement concrete 1:2:4 (1 cement : 2 coarse sand : 4 stone aggregate 10 mm and down gauge), including finishing with cement mortar 1:3 (1 cement : 3 fine sand) as per standard design : In 75x75 mm deep chase | 690.00 | Metre | 5582.85 | 190.00 | 131100.00 | 110.00 | 75900.00 | 75900.00 | MICRO LEAKAGE CARE PRIVATE LIMITED
14.00 | Providing and fixing on wall face unplasticised Rigid PVC rain water pipes conforming to IS : 13592 Type A, including jointing with seal ring conforming to IS : 5382, leaving 10 mm gap for thermal expansion, (i) Single socketed pipes. 110 mm diaMetre | 1130.00 | Metre | 22.40 | 310.00 | 350300.00 | 300.00 | 339000.00 | 339000.00 | MICRO LEAKAGE CARE PRIVATE LIMITED
15.00 | Providing and fixing on wall face unplasticised - PVC moulded fittings/ accessories for unplasticised Rigid PVC rain water pipes conforming to IS : 13592 Type A, including jointing with seal ring conforming to IS : 5382, leaving 10 mm gap for thermal expansion. a)Bend 87.5° a)110 mm bend | 460.00 | Each | 5582.85 | 115.00 | 52900.00 | 200.00 | 92000.00 | 52900.00 | Umiya Construction
16.00 | Providing and fixing on wall face unplasticised - PVC moulded fittings/ accessories for unplasticised Rigid PVC rain water pipes conforming to IS : 13592 Type A, including jointing with seal ring conforming to IS : 5382, leaving 10 mm gap for thermal expansion. b) Shoe (Plain) b)110 mm Shoe | 460.00 | Each | 185.20 | 100.00 | 46000.00 | 200.00 | 92000.00 | 46000.00 | Umiya Construction
17.00 | Providing and fixing unplasticised - PVC pipe clips of approved design to unplasticised - PVC rain water pipes by means of 50x50x50 mm hard wood plugs, screwed with M.S. screws of required length, including cutting brick work and fixing in cement mortar 1:4 (1 cement : 4 coarse sand) and making good the wall etc. complete. a) 110 mm | 1130.00 | Each | 22.40 | 150.00 | 169500.00 | 60.00 | 67800.00 | 67800.00 | MICRO LEAKAGE CARE PRIVATE LIMITED
18.00 | Providing and fixing to the inlet mouth of rain water pipe cast iron grating 15 cm diameter and weighing not less than 440 grams. | 460.00 | Each | 5582.85 | 50.00 | 23000.00 | 120.00 | 55200.00 | 23000.00 | Umiya Construction
19.00 | Reinforced cement concrete work in beams, suspended floors, roofs having slope up to 15° landings, balconies, shelves, chajjas, lintels, bands, plain window sills, staircases and spiral stair cases above plinth level up to floor five level, excluding the cost of centering, shuttering, finishing and reinforcement with 1:1.5:3 (1 cement : 1.5 coarse sand(zone-III) : 3 graded stone aggregate 20 mm nominal size). | 4.00 | Cum | 185.20 | 7000.00 | 28000.00 | 15000.00 | 60000.00 | 28000.00 | Umiya Construction
20.00 | Extra for providing and mixing water proofing material, Chemical for water reducing and to resist shrinkage and expansion in cement concrete work in powder or liquid form as per doses by weight of cement as per manufacturer's specification. | 185.00 | Per 50 Kg cement | 185.20 | 30.00 | 5550.00 | 25.00 | 4625.00 | 4625.00 | MICRO LEAKAGE CARE PRIVATE LIMITED
21.00 | Steel reinforcement for R.C.C. work including straightening, cutting, bending, placing in position and binding all complete above plinth level. Thermo-Mechanically Treated bars of grade Fe-500D or more. | 400.00 | Kg | 22.40 | 80.00 | 32000.00 | 110.00 | 44000.00 | 32000.00 | Umiya Construction
22.00 | Centering and shuttering including strutting, propping etc. and removal of form for : a) Edges of slabs and breaks in floors and walls a) Under 20 cm wide | 170.00 | Metre | 5582.85 | 180.00 | 30600.00 | 250.00 | 42500.00 | 30600.00 | Umiya Construction
23.00 | Providing and fixing approved expanded polythene foam thickness 50mm Armour Board in expansion joints provided in cement concrete panels wherever specified as per specifications and direction of the Engineer-in-Charge, complete in all respect. | 111.00 | Sqm | 185.20 | 570.00 | 63270.00 | 450.00 | 49950.00 | 49950.00 | MICRO LEAKAGE CARE PRIVATE LIMITED
24.00 | Providing & applying flexible water proofing high performance movement joint and crack sealing tape at major construction Joints of Sika make (Sikadur-combiflex SG-20P) OR equivalent with properties like tensile strength not less than 16 N/Sqmm, joint shear strength not less than 500N/50mm and Shore D Hardness of 35 using 2-part epoxy adhesive of Sika make (Sikadur-31C) OR equivalent bond strength on concrete not less than 1.5 N/Sqmm and 7 days compressive strength not less than 48 N/Sqmm including making the surface clean and levelled using rich cement mortar so as to make the adhesion of flexible sealing tape free of waves and ruts as per direction an instructions of Engineering In Charge. | 56.00 | Sqm | 185.20 | 1450.00 | 81200.00 | 9000.00 | 504000.00 | 81200.00 | Umiya Construction
25.00 | 12 mm cement plaster of mix : 1:4 (1 cement: 4 fine sand) | 1690.00 | Sqm | 22.40 | 218.42 | 369129.80 | 280.00 | 473200.00 | 369129.80 | Umiya Construction
26.00 | Providing and applying water proofing coating system over horizontal and verticle surface on roof by carrying out : 1) Single coat of efflorescence resistant penetrating primer (Primeseal of Dr. fixit or equivalent) over cleaned roof surface to provide priming surface 2) Single coat of heavy duty reinforced trafficable water proofing coating compound (Dr. fixit roof seal select of Dr. fixit or equivalent) over priming surface to give base course, 3) 45 gsm glass fiber mesh evenly over the base course to make the waterproofing system foot trafficable 4) Two coats of heavy duty reinforced trafficable water proofing coating compound (Dr. fixit roof seal select of Dr. fixit or equivalent) over fiber meash to give wearing / finished course. The cost of this work includes cost of providing and applying of priming coat, fiber mesh and 3 coats of water proofing compound including finishes, Air curing, 07 days pounding, etc. complete as per manufacturer's specification and instruction of Engineering In Charge. | 4100.00 | Sqm | 5582.85 | 575.00 | 2357500.00 | 650.00 | 2665000.00 | 2357500.00 | Umiya Construction
27.00 | Finishing walls with textured exterior paint of required shade : New work (Two or more coats applied @ 3.28 ltr/10 sqm) over and including priming coat of exterior primer applied @ 2.20kg/10 sqm | 1630.00 | Sqm | 185.20 | 230.00 | 374900.00 | 450.00 | 733500.00 | 374900.00 | Umiya Construction
28.00 | Brick work with common burnt clay F.P.S. (non modular) bricks of class designation 7.5 in superstructure above plinth level up to floor V level in all shapes and sizes in : Cement mortar 1:6 (1 cement : 6 coarse sand) | 22.00 | cum | 185.20 | 6200.00 | 136400.00 | 8500.00 | 187000.00 | 136400.00 | Umiya Construction
29.00 | Providing and placing on terrace (at all floor levels) polyethylene water storage tank, IS : 12701 marked, with cover and suitable locking arrangement and making necessary holes for inlet, outlet and overflow pipes but without fittings and the base support for tank. | 18000.00 | per litre | 22.40 | 8.69 | 156420.00 | 8.00 | 144000.00 | 144000.00 | MICRO LEAKAGE CARE PRIVATE LIMITED
30.00 | Credit for taking away dismantled material out AAI premises completely, obtained from execution of Item No. 3 (dismantled GI pipe, etc) | 950.00 | Kg | 5582.85 | 15.00 | -14250.00 | 25.00 | -23750.00 | -23750.00 | MICRO LEAKAGE CARE PRIVATE LIMITED
31.00 | Excavating trenches of required width for pipes, cables, etc including excavation for sockets, and dressing of sides, ramming of bottoms, depth upto 1.5 m, including getting out the excavated soil, and then returning the soil as required, in layers not exceeding 20 cm in depth, including consolidating each deposited layer by ramming, watering, etc. and disposing of surplus excavated soil as directed, within a lead of 50 m : All kinds of soil Pipes, cables etc, not exceeding 80 mm dia. | 406.00 | Meter | 185.20 | 50.00 | 20300.00 | 150.00 | 60900.00 | 20300.00 | Umiya Construction
32.00 | Supplying and filling in plinth with sand under floors, including watering, ramming, consolidating and dressing complete. | 17.00 | Cum | 185.20 | 1400.00 | 23800.00 | 3500.00 | 59500.00 | 23800.00 | Umiya Construction
33.00 | Providing and fixing gun metal gate valve with C.I. wheel of approved quality (screwed end) : 32 mm nominal bore | 10.00 | Each | 22.40 | 1600.00 | 16000.00 | 2400.00 | 24000.00 | 16000.00 | Umiya Construction
34.00 | Providing and fixing gun metal gate valve with C.I. wheel of approved quality (screwed end) :65 mm nominal bore | 1.00 | Each | 5582.85 | 5500.00 | 5500.00 | 6400.00 | 6400.00 | 5500.00 | Umiya Construction
35.00 | Providing and fixing gun metal gate valve with C.I. wheel of approved quality (screwed end) :50 mm nominal bore | 4.00 | Each | 185.20 | 3250.00 | 13000.00 | 4100.00 | 16400.00 | 13000.00 | Umiya Construction
36.00 | Providing and fixing gun metal non- return valve of approved quality (screwed end) : 80 mm nominal bore Horizontal | 1.00 | Each | 185.20 | 8250.00 | 8250.00 | 1500.00 | 1500.00 | 1500.00 | MICRO LEAKAGE CARE PRIVATE LIMITED
37.00 | Cutting holes up to 30x30 cm in walls including making good the same: With common burnt clay F.P.S. (non modular) bricks | 4.00 | Each | 22.40 | 200.00 | 800.00 | 2000.00 | 8000.00 | 800.00 | Umiya Construction
38.00 | Providing and fixing C.I. double acting air valve of approved quality with bolts, nuts, rubber insertions etc. complete (The tail pieces, tapers etc if required will be paid separately) : 80 mm dia | 1.00 | Each | 5582.85 | 6208.00 | 6208.00 | 10000.00 | 10000.00 | 6208.00 | Umiya Construction
39.00 | Providing and fixing ball valve (brass) of approved quality, High or low pressure, with plastic floats complete : 25 mm nominal bore | 7.00 | Each | 185.20 | 850.00 | 5950.00 | 1800.00 | 12600.00 | 5950.00 | Umiya Construction
| Total in Figures |  |  |  |  | 5776377.80 |  | 6877475.00
Lowest Amount Quoted BY: Umiya Construction(5776377.80)

## BOQ Summary
BOQ Summary Details Tender Title: AAI/BHAV/AGM(E-C)Water Proofing/2022-23/E-NIT-C/13 Tender ID: 2022_AAI_131461_1
Sheet Name | Sl.No | Bidder Name | Amount | Bid Rank
BoQ1 | 1 | Umiya Construction | 5776377.80 | L1
| 2 | MICRO LEAKAGE CARE PRIVATE LIMITED | 6877475.00 | L2