## BoQ1
Government eProcurement System Created By: DEVENDRA GOSWAMI Created Date/Time: 21-Nov-2022 12:58 PM Tender Title: Design, Supply, Installation, Testing and Commissioning of Arrival Conveyor and modification of Departure Conveyor at Birsi Airport, Gondia Tender ID: 2022_AAI_131661_1
Tender Inviting Authority: <Assistant General manager(Engg.-E),AAI, Gondia>
Name of Work: <Design. Supply, Installation, Testing and Commissioning of Arrival Conveyor and modification of Departure Conveyor at Birsi Airport, Gondia >
Contract No: <2022_AAI_131661 _1>
SCHEDULE OF WORK / ITEM(S)
Sl.No | Description of Work / Item(s) | No.of Qty | Units | Estimated Rate | GANNON DUNKERLEY AND CO LTD(GSTN-19AAACG1846P1Z6) |  | PREMIER ENGINEERING TECHNICS PVT. LTD.(GSTN-27AADCP1420F1ZW) |  | DElite System Engineering (India) Pvt. Ltd.(GSTN-NA)
[5 empty] | Rate | Amount | Rate | Amount | Rate | Amount | L1 Amount | L1 Vendor
1.00 | ARRIVAL ENDLESS SLAT CONVEYOR SITC of heavy duty endless slat conveyor with suitable gear & motor with flat overlapping slats (as per the length given in quantity measured along the center line) having frame width of 920mm (useful width 890mm) and 400 mm height from finished floor for easy hanling of passenger baggage withhing max. 35 kgs. of size 120cm x 90 cm x 45 cm at a speed of 25 mtrs/minute having maximum curved portion radius of 1500 mm in th ebend, finished chain, chain track unit, tension adjustment device, drive unit with 1.6mm thick SS Trim & facia toe kick plate in the passenger area, & 2 mm thick, M.S. in non-passenger area with 1.6mm thick. S.S. and 2 mm thick MS. at the baggage break down area complete as required. | 21.54 | Mtr | 100.00 | 43000.00 | 926220.00 | 69640.00 | 1500045.60 | 42955.00 | 925250.70 | 925250.70 | DElite System Engineering (India) Pvt. Ltd.
2.00 | CONTROL PANEL - ARRIVAL SITC of Sheet steel clad (14 SWG) dust and vermin proof, wall / floor mounted with locking arrangemnet suitable for operation of 415 volts, 3 phase, 50Hz AC supply, digital voltmeter & ammeter with selector switches, LED phase indication lamps, ON/OFF Timer (0-180 sec) and buzzer, suitable rating 4P MCCB incomer, Busbar, TP MCB, Control MCB, ELCB, power contractors, emergency stop switch, control and power wiring, soft starter mechanism, earthing etc complete as required as per the direction of Engineer-in-charge. | 1.00 | Nos | 100.00 | 155000.00 | 155000.00 | 250000.00 | 250000.00 | 162000.00 | 162000.00 | 155000.00 | GANNON DUNKERLEY AND CO LTD
3.00 | DRAUGHT CURTAIN Supply and installtion of draught curtain over the opening of Conveyour belt febricated with 2 mm thick Nylon Rubber flabs, to be fixed by SS flat strip as per the size of shutter opening etc. complete as required. | 3.00 | Nos | 10.00 | 15000.00 | 45000.00 | 10000.00 | 30000.00 | 5000.00 | 15000.00 | 15000.00 | DElite System Engineering (India) Pvt. Ltd.
4.00 | GRAVITY ROLLER CONVEYOR: Design, supply, installation, testing and commisioning of Gravity Roller structure of 2mtr. in length measured along the centre line complete in all respects i/c frame section, rollers, supports as per specifications I drawings as approved by Engg.-in-charge. | 3.00 | Nos | 10.00 | 45000.00 | 135000.00 | 50000.00 | 150000.00 | 84000.00 | 252000.00 | 135000.00 | GANNON DUNKERLEY AND CO LTD
5.00 | ROLLING SHUTTER SITC of New electrically operated GI rolling shutter to suit to the opening in wall provided with suitable rated Centralised geared single phse motor directly coupled to the shaft of the shutter, limit switch or sensor interlock with conveyor starter, complete with guide channels, wiring, earning, painting, etc as required for the succesful operation of the shutter. | 3.00 | Nos | 10.00 | 55000.00 | 165000.00 | 100000.00 | 300000.00 | 44000.00 | 132000.00 | 132000.00 | DElite System Engineering (India) Pvt. Ltd.
6.00 | SITC of extension of the existing Departure conveyor inclusive of the structural material for extension , return rollers for extension , belting for extension portion and mechanical joints for belting and for making connections to the existing the gear box and motor etc as required. | 2.00 | Mtr | 10.00 | 20000.00 | 40000.00 | 50000.00 | 100000.00 | 72000.00 | 144000.00 | 40000.00 | GANNON DUNKERLEY AND CO LTD
7.00 | Dismantling of existing Arrival conveyor system and handing over the dismantling material to store as per instrucitons of Engineer-In-Charge. | 1.00 | Nos | 10.00 | 20000.00 | 20000.00 | 50000.00 | 50000.00 | 45000.00 | 45000.00 | 20000.00 | GANNON DUNKERLEY AND CO LTD
| Total in Figures |  |  |  |  | 1486220.00 |  | 2380045.60 |  | 1675250.70
Lowest Amount Quoted BY: GANNON DUNKERLEY AND CO LTD(1486220.00)

## BOQ Summary
BOQ Summary Details Tender Title: Design, Supply, Installation, Testing and Commissioning of Arrival Conveyor and modification of Departure Conveyor at Birsi Airport, Gondia Tender ID: 2022_AAI_131661_1
Sheet Name | Sl.No | Bidder Name | Amount | Bid Rank
BoQ1 | 1 | GANNON DUNKERLEY AND CO LTD | 1486220.00 | L1
| 2 | DElite System Engineering (India) Pvt. Ltd. | 1675250.70 | L2
| 3 | PREMIER ENGINEERING TECHNICS PVT. LTD. | 2380045.60 | L3