## BoQ1
Government eProcurement System Created By: RUTHALA SATYANARAYANA MURTHY Created Date/Time: 15-Feb-2023 10:48 AM Tender Title: Construction of sump for storing water to use incase of major fire at MSSR Yarada, Visakhapatnam Tender ID: 2022_AAI_132943_1
Tender Inviting Authority: <Asst General manager Engg(C) >
Name of Work: " Construction of sump for storing water to use incase of major fire at MSSR Yarada, Visakhapatnam”
Contract No: AAI/VZ/ENGG(C)/ SUMP /2022-23
SCHEDULE OF WORK / ITEM(S)
Sl.No | Description of Work / Item(s) | No.of Qty | Units | Estimated Rate | B RAMANA(GSTN-37ABLPB6566G1ZH)
[5 empty] | Rate | Amount | L1 Amount | L1 Vendor
1.00 | Earth work in excavation by mechanical means (Hydraulic excavator)/ manual means over areas (exceeding 30 cm in depth, 1.5 m in width as well as 10 sqm on plan) including getting out and disposal of excavated earth lead upto 50 m and lift upto 1.5 m, as directed by Engineer-incharge.All kinds of soil | 103.00 | Cum | 100.00 | 255.00 | 26265.00 | 26265.00 | B RAMANA
2.00 | Making plinth protection 50mm thick of cement concrete 1:3:6 (1 cemen : 3 coarse sand (zone-III) derived from natural sources : 6 graded stone aggregate 20 mm nominal size derived from natural sources) over 75mm thick bed of dry brick ballast 40 mm nominal size, well rammed and consolidated and grouted with fine sand, including necessary excavation, levelling & dressing & finishing the top smooth. | 10.00 | Sqm | 100.00 | 680.00 | 6800.00 | 6800.00 | B RAMANA
3.00 | Providing and laying in position cement concrete of specified grade excluding the cost of centering and shuttering - All work up to plinth level :1:4:8 (1 Cement : 4 coarse sand (zone-III) derived from natural sources : 8 graded stone aggregate 40 mm nominal size derived from natural sources) | 4.00 | Cum | 100.00 | 5950.00 | 23800.00 | 23800.00 | B RAMANA
4.00 | Providing and laying in position specified grade of reinforced cement concrete, excluding the cost of centering, shuttering, finishing and reinforcement - All work up to plinth level :1:1.5:3 (1 cement : 1.5 coarse sand (zone-III) derived from naturalsources : 3 graded stone aggregate 20 mm nominal size de rived from natural sources) | 19.00 | Cum | 100.00 | 8500.00 | 161500.00 | 161500.00 | B RAMANA
5.00 | Centering and shuttering including strutting, propping etc. and removal of form for Foundations, footings, bases of columns, etc. for mass concrete | 4.00 | Sqm | 100.00 | 595.00 | 2380.00 | 2380.00 | B RAMANA
6.00 | Centering and shuttering including strutting, propping etc. and removal of form for Walls (any thickness) including attached pilasters, butteresses, plinth and string courses etc. | 78.00 | Sqm | 100.00 | 595.00 | 46410.00 | 46410.00 | B RAMANA
7.00 | Centering and shuttering including strutting, propping etc. and removal of form for Suspended floors, roofs, landings, balconies and access platform | 9.00 | Sqm | 100.00 | 680.00 | 6120.00 | 6120.00 | B RAMANA
8.00 | Steel reinforcement for R.C.C. work including straightening, cutting, bending, placing in position and binding all complete upto plinth level.Thermo-Mechanically Treated bars of grade Fe-500D or more. | 1500.00 | Kg | 100.00 | 90.00 | 135000.00 | 135000.00 | B RAMANA
9.00 | Brick work with common burnt clay F.P.S. (non modular) bricks of class designation 7.5 in foundation and plinth in:Cement mortar 1:4 (1 cement : 4 coarse sand) | 4.00 | Cum | 100.00 | 7650.00 | 30600.00 | 30600.00 | B RAMANA
10.00 | Providing and fixing on wall face unplasticised Rigid PVC rain water pipes conforming to IS : 13592 Type A, including jointing with seal ring conforming to IS : 5382, leaving 10 mm gap for thermal expansion, (i) Single socketed pipes.110 mm diameter | 126.00 | Mtr | 100.00 | 340.00 | 42840.00 | 42840.00 | B RAMANA
11.00 | 12 mm cement plaster of mix :1:6 (1 cement: 6 fine sand) | 19.00 | Sqm | 100.00 | 425.00 | 8075.00 | 8075.00 | B RAMANA
12.00 | 15 mm cement plaster of mix :1:6 (1 cement: 6 fine sand) | 19.00 | Sqm | 100.00 | 510.00 | 9690.00 | 9690.00 | B RAMANA
13.00 | 6 mm cement plaster of mix : 1:3 (1 cement : 3 fine sand) | 62.00 | Sqm | 100.00 | 460.00 | 28520.00 | 28520.00 | B RAMANA
14.00 | Neat cement punnig | 48.00 | Sqm | 100.00 | 850.00 | 40800.00 | 40800.00 | B RAMANA
15.00 | Finishing walls with Acrylic Smooth exterior paint of required shade :Finishing walls with Acrylic Smooth exterior paint of required shade :New work (Two or more coat applied @ 1.67 ltr/10 sqm over and including priming coat of exterior primer applied@ 2.20 kg/10 sqm) | 61.00 | Sqm | 100.00 | 170.00 | 10370.00 | 10370.00 | B RAMANA
16.00 | Demolishing cement concrete manually/ by mechanical means including disposal of material within 50 metres lead as per direction of Engineer - in - charge. Nominal concrete 1:3:6 or richer mix (i/c equivalent design mix) | 8.00 | Cum | 100.00 | 2125.00 | 17000.00 | 17000.00 | B RAMANA
17.00 | Providing and laying 60mm thick faciory made cement concrete interlocking paver block of M -30 grade made by block making machine with strong vibratory compaction, of approved size, design & shape, laid in required colour and pattern over and including 50mm thick compacted bed of coarse sand, filling the joints with line sand etc. all complete as per the direction of Engineer-in-charge. | 3.00 | Sqm | 100.00 | 1020.00 | 3060.00 | 3060.00 | B RAMANA
18.00 | Supplying and fixing C.I. cover without frame for manholes :455x610 mm rectangular C.I. cover (light duty) the weight of the cover to be not less than 23 kg | 4.00 | Each | 100.00 | 5450.00 | 21800.00 | 21800.00 | B RAMANA
19.00 | Supplying and filling in collection chamber with sand and stone aggregate to provide a filtration bed for rain water as per the instructions of EIC. | .50 | Cum | 100.00 | 2800.00 | 1400.00 | 1400.00 | B RAMANA
| Total in Figures |  |  |  |  | 622430.00
Lowest Amount Quoted BY: B RAMANA(622430.00)

## BOQ Summary
BOQ Summary Details Tender Title: Construction of sump for storing water to use incase of major fire at MSSR Yarada, Visakhapatnam Tender ID: 2022_AAI_132943_1
Sheet Name | Sl.No | Bidder Name | Amount | Bid Rank
BoQ1 | 1 | B RAMANA | 622430.00 | L1