## BoQ1
Government eProcurement System Created By: UJAWAL KATHALE Created Date/Time: 18-Jan-2023 04:30 PM Tender Title: Renovation of Power house and Pump Room at ATS Complex Mumbai Tender ID: 2022_AAI_133867_1
Tender Inviting Authority: AGM (E-C), O/o. ATS Complex, Andheri (East) Mumbai-400099
Name of Work: Renovation of Power house and Pump Room at ATS Complex, Mumbai.
Contract No: AAI/WR/MUM/ATS/E-C/145/2022
SCHEDULE OF WORK / ITEM(S)
Sl.No | Description of Work / Item(s) | No.of Qty | Units | Estimated Rate | patwa and co(GSTN-27ANJPS1845B1ZO) |  | Mavji shyamji dodiya(GSTN-NA) |  | Silhouette Infraprojects(GSTN-NA) |  | M K CONSTRUCTION(GSTN-NA)
[5 empty] | Rate | Amount | Rate | Amount | Rate | Amount | Rate | Amount | L1 Amount | L1 Vendor
1.00 | Finishing walls with Acrylic Smooth exterior paint of required shade : a) New work (Two or more coat applied @ 1.67 ltr/10 sqm over and including priming coat of exterior primer applied @ 2.20 kg/10 sqm) | 2130.00 | Sqm |  | 110.00 | 234300.00 | 130.00 | 276900.00 | 135.00 | 287550.00 | 80.00 | 170400.00 | 170400.00 | M K CONSTRUCTION
2.00 | Removing dry or oil bound distemper, water proofing cement paint and the like by scrapping, sand papering and preparing the surface smooth including necessary repairs to scratches etc. complete. | 4320.00 | Sqm |  | 12.00 | 51840.00 | 7.00 | 30240.00 | 10.00 | 43200.00 | 4.00 | 17280.00 | 17280.00 | M K CONSTRUCTION
3.00 | Distempering with 1st quality acrylic distemper, having VOC (Volatile Organic Compound ) content less than 50 grams/ litre, of approved brand and manufacture, including applying additional coats wherever required, to achieve even shade and colour.One coat | 2606.00 | Sqm |  | 55.00 | 143330.00 | 30.00 | 78180.00 | 45.00 | 117270.00 | 32.00 | 83392.00 | 78180.00 | Mavji shyamji dodiya
4.00 | Providing and fixing aluminium work for doors, windows, ventilators and partitions with extruded built up standard tubular sections/ appropriate Z sections and other sections of approved make conforming to IS: 733 and IS: 1285, fixing with dash fasteners of required dia and size, including necessary filling up the gaps at junctions, i.e. at top, bottom and sides with required EPDM rubber/ neoprene gasket etc. Aluminium sections shall be smooth, rust free, straight, mitred and jointed mechanically wherever required including cleat angle, Aluminium snap beading for glazing / paneling, C.P. brass / stainless steel screws, all complete as per architectural drawings and the directions of Engineer-in-charge. (Glazing, paneling and dash fasteners to be paid for separately) : A) For fixed portion Anodised aluminium (anodised transparent or dyed to required shade according to IS: 1868, Minimum anodic coating of grade AC 15) | 538.00 | kg |  | 595.00 | 320110.00 | 425.00 | 228650.00 | 450.00 | 242100.00 | 415.00 | 223270.00 | 223270.00 | M K CONSTRUCTION
5.00 | Providing and fixing aluminium work for doors, windows, ventilators and partitions with extruded built up standard tubular sections/ appropriate Z sections and other sections of approved make conforming to IS: 733 and IS: 1285, fixing with dash fasteners of required dia and size, including necessary filling up the gaps at junctions, i.e. at top, bottom and sides with required EPDM rubber/ neoprene gasket etc. Aluminium sections shall be smooth, rust free, straight, mitred and jointed mechanically wherever required including cleat angle, Aluminium snap beading for glazing / paneling, C.P. brass / stainless steel screws, all complete as per architectural drawings and the directions of Engineer-in-charge. (Glazing, paneling and dash fasteners to be paid for separately) :B) For shutters of doors, windows & ventilators including providing and fixing hinges/ pivots and making provision for fixing of fittings wherever required including the cost of EPDM rubber / neoprene gasket required (Fittings shall be paid for separately) Anodised aluminium (anodised transparent or dyed to required shade according to IS:1868, Minimum anodic coating of grade AC 15) | 143.00 | kg |  | 610.00 | 87230.00 | 500.00 | 71500.00 | 500.00 | 71500.00 | 485.00 | 69355.00 | 69355.00 | M K CONSTRUCTION
6.00 | Providing and fixing 12 mm thick prelaminated particle board flat pressed three layer or graded wood particle board conforming to IS: 12823 Grade l Type ll, in panelling fixed in aluminum doors, windows shutters and partition frames with C.P. brass / stainless steel screws etc. complete as per architectural drawings and directions of engineerin- charge. a) Pre-laminated particle board with decorative lamination on both sides | 80.00 | sqm |  | 900.00 | 72000.00 | 1000.00 | 80000.00 | 900.00 | 72000.00 | 950.00 | 76000.00 | 72000.00 | patwa and co, Silhouette Infraprojects
7.00 | Providing and fixing glazing in aluminium door, window, ventilator shutters and partitions etc. with EPDM rubber / neoprene gasket etc. complete as per the architectural drawings and the directions of engineer-in-charge. (Cost of aluminium snap beading shall be paid in basic item): a) With float glass panes of 5 mm thickness (weight not less than 12.50 kg/ sqm) | 35.00 | sqm |  | 1320.00 | 46200.00 | 950.00 | 33250.00 | 1200.00 | 42000.00 | 850.00 | 29750.00 | 29750.00 | M K CONSTRUCTION
8.00 | Dismantling tile work in floors and roofs laid in cement mortar including stacking material within 50 metres lead. A) For thickness of tiles 10 mm to 25 mm | 38.00 | sqm |  | 50.00 | 1900.00 | 50.00 | 1900.00 | 50.00 | 1900.00 | 15.00 | 570.00 | 570.00 | M K CONSTRUCTION
9.00 | Dismantling W.C. Pan of all sizes including disposal of dismantled materials i/c malba all complete as per directions of Engineer-in- Charge. | 1.00 | each |  | 500.00 | 500.00 | 100.00 | 100.00 | 90.00 | 90.00 | 500.00 | 500.00 | 90.00 | Silhouette Infraprojects
10.00 | Providing and laying vitrified floor tiles in different sizes (thickness to be specified by the manufacturer) with water absorption less than 0.08% and conforming to IS: 15622, of approved make, in all colours and shades, laid on 20mm thick cement mortar 1:4 (1 cement : 4 coarse sand), jointing with grey cement slurry @ 3.3 kg/ sqm including grouting the joints with white cement and matching pigments etc., complete. a) Size of Tile 600x600 mm | 4.00 | sqm |  | 1500.00 | 6000.00 | 1200.00 | 4800.00 | 1100.00 | 4400.00 | 1250.00 | 5000.00 | 4400.00 | Silhouette Infraprojects
11.00 | Providing and laying Vitrified tiles in different sizes (thickness to be specified by manufacturer), with water absorption less than 0.08 % and conforming to I.S. 15622, of approved make, in all colours & shade, in skirting, riser of steps, over 12 mm thick bed of cement mortar 1:3 (1cement: 3 coarse sand), jointing with grey cement slurry @ 3.3 kg/ sqm including grouting the joint with white cement & matching pigments etc. complete. a) Size of Tile 500x500 mm | 35.00 | sqm |  | 1600.00 | 56000.00 | 1000.00 | 35000.00 | 1100.00 | 38500.00 | 1150.00 | 40250.00 | 35000.00 | Mavji shyamji dodiya
12.00 | Providing and fixing wash basin with C.I. brackets, 15 mm C.P. brass pillar taps, 32 mm C.P. brass waste of standard pattern, including painting of fittings and brackets, cutting and making good the walls wherever require: a)White Vitreous China Flat back wash basin size 550x 400 mm with single 15 mm C.P. brass pillar tap | 1.00 | each |  | 2000.00 | 2000.00 | 2500.00 | 2500.00 | 2000.00 | 2000.00 | 5000.00 | 5000.00 | 2000.00 | patwa and co, Silhouette Infraprojects
13.00 | Providing and fixing white vitreous china pedestal type water closet (European type W.C. pan) with seat and lid, 10 litre low level white P.V.C. flushing cistern, including flush pipe, with manually controlled device (handle lever), conforming to IS : 7231, with all fittings and fixtures complete, including cutting and making good the walls and floors wherever required : a) W.C. pan with ISI marked white solid plastic seat and lid | 1.00 | each |  | 2500.00 | 2500.00 | 5000.00 | 5000.00 | 5000.00 | 5000.00 | 8500.00 | 8500.00 | 2500.00 | patwa and co
14.00 | Providing and fixing white vitreous china flat back or wall corner type lipped front urinal basin of 430x260x350 mm and 340x410x265 mm sizes respectively with automatic flushing cistern with standard flush pipe and C.P. brass spreaders with brass unions and G.I clamps complete, including painting of fittings and brackets, cutting and making good the walls and floors wherever required : a) One urinal basin with 5 litre white P.V.C. automatic flushing cistern | 1.00 | each |  | 5265.00 | 5265.00 | 5000.00 | 5000.00 | 5000.00 | 5000.00 | 6000.00 | 6000.00 | 5000.00 | Mavji shyamji dodiya, Silhouette Infraprojects
15.00 | Providing and fixing C.P. brass shower rose with 15 or 20 mm inlet : a) 100 mm diameter | 1.00 | each |  | 400.00 | 400.00 | 200.00 | 200.00 | 250.00 | 250.00 | 1200.00 | 1200.00 | 200.00 | Mavji shyamji dodiya
16.00 | Providing and fixing C.P. brass bib cock of approved quality conforming to IS:8931 : a) 15 mm nominal bore | 1.00 | each |  | 750.00 | 750.00 | 500.00 | 500.00 | 500.00 | 500.00 | 950.00 | 950.00 | 500.00 | Mavji shyamji dodiya, Silhouette Infraprojects
17.00 | Providing and fixing mirror of superior glass (of approved quality) and of required shape and size with plastic moulded frame of approved make and shade with 6 mm thick hard board backing : a) Oval shape 450x350 mm (outer dimensions) | 1.00 | each |  | 1400.00 | 1400.00 | 1500.00 | 1500.00 | 1000.00 | 1000.00 | 650.00 | 650.00 | 650.00 | M K CONSTRUCTION
18.00 | Providing and fixing C.P. brass stop cock (concealed) of standard design and of approved make conforming to IS:8931. a) 15 mm nominal bore | 3.00 | each |  | 800.00 | 2400.00 | 550.00 | 1650.00 | 650.00 | 1950.00 | 960.00 | 2880.00 | 1650.00 | Mavji shyamji dodiya
19.00 | Supplying and fixing rolling shutters of approved make, made of required size M.S. laths, interlocked together through their entire length and jointed together at the end by end locks, mounted on specially designed pipe shaft with brackets, side guides and arrangements for inside and outside locking with push and pull operation complete, including the cost of providing and fixing necessary 27.5 cm long wire springs manufactured from high tensile steel wire of adequate strength conforming to IS: 4454 - part 1 and M.S. top cover of required thickness for rolling shutters. a) 80x0.90 mm M.S. laths with 0.90 mm thick top cover | 43.00 | Sqm |  | 2718.00 | 116874.00 | 2700.00 | 116100.00 | 2500.00 | 107500.00 | 4600.00 | 197800.00 | 107500.00 | Silhouette Infraprojects
20.00 | Providing and fixing ball bearing for rolling shutters. | 16.00 | each |  | 420.00 | 6720.00 | 400.00 | 6400.00 | 400.00 | 6400.00 | 1200.00 | 19200.00 | 6400.00 | Mavji shyamji dodiya, Silhouette Infraprojects
21.00 | Extra for providing mechanical device chain and crank operation for operating rolling shutters. a) Exceeding 10.00 sqm and upto 16.80 sqm in the area | 43.00 | Sqm |  | 1108.70 | 47674.10 | 1100.00 | 47300.00 | 1200.00 | 51600.00 | 15000.00 | 645000.00 | 47300.00 | Mavji shyamji dodiya
22.00 | Providing and fixing glazing in aluminium door, window, ventilator shutters and partitions etc. with EPDM rubber / neoprene gasket etc. complete as per the architectural drawings and the directions of engineer-in-charge. (Cost of aluminium snap beading shall be paid in basic item): a) With float glass panes of 5 mm thickness (weight not less than 12.50 kg/ sqm) | 11.00 | Sqm |  | 1325.55 | 14581.05 | 1300.00 | 14300.00 | 1200.00 | 13200.00 | 850.00 | 9350.00 | 9350.00 | M K CONSTRUCTION
23.00 | Applying Chemistik crack seal white caulking compound on cracks more than 1 mm thick with chasing it to 7.5 mm wide and 7.5 mm depth by making v groove follwed by applying 10 cm wide three coats of Chemistik pro decor super of required shade to match existing shade as per manufacturers specification, including cleaning of surface,requied scafolding etc. | 500.00 | Rmt. |  | 45.00 | 22500.00 | 80.00 | 40000.00 | 150.00 | 75000.00 | 50.00 | 25000.00 | 22500.00 | patwa and co
24.00 | Steel work welded in built up sections/ framed work, including cutting, hoisting, fixing in position and applying a priming coat of approved steel primer using structural steel etc. as required. a) In stringers, treads, landings etc. of stair cases, including use of chequered plate wherever required, all complete | 5710.00 | kg |  | 97.00 | 553870.00 | 85.00 | 485350.00 | 90.00 | 513900.00 | 78.00 | 445380.00 | 445380.00 | M K CONSTRUCTION
25.00 | Providing and fixing carbon steel galvanised ( minimum coating 5 micron) dash fastener of 10 mm dia double threaded 6.8 grade (yield strength 480 N/mm2), counter sunk head, comprising of 10 mm dia polyamide PA 6 grade sleeve, including drilling of hole in frame , concrete/ masonry, etc. as per direction of Engineer-in-charge. a)10 x 120 mm | 36.00 | each |  | 50.00 | 1800.00 | 150.00 | 5400.00 | 200.00 | 7200.00 | 15.00 | 540.00 | 540.00 | M K CONSTRUCTION
26.00 | Providing corrugated G.S. sheet roofing including vertical / curved surface fixed with polymer coated J or L hooks, bolts and nuts 8 mm diameter with bitumen and G.I. limpet washers or with G.I. limpet washers filled with white lead, including a coat of approved steel primer and two coats of approved paint on overlapping of sheets complete (up to any pitch in horizontal/ vertical or curved surfaces), excluding the cost of purlins, rafters and trusses and including cutting to size and shape wherever required. a) 0.80 mm thick with zinc coating not less than 275 gm/m² | 21.00 | Sqm |  | 1125.00 | 23625.00 | 1000.00 | 21000.00 | 1000.00 | 21000.00 | 850.00 | 17850.00 | 17850.00 | M K CONSTRUCTION
27.01 | Painting with synthetic enamel paint of approved brand and manufacture to give an even shade : A) Two or more coats on new work | 303.00 | Sqm |  | 120.00 | 36360.00 | 100.00 | 30300.00 | 125.00 | 37875.00 | 90.00 | 27270.00 | 27270.00 | M K CONSTRUCTION
27.02 | Painting with synthetic enamel paint of approved brand and manufacture of required colour to give an even shade : B) One or more coats on old work | 453.00 | Sqm |  | 75.00 | 33975.00 | 60.00 | 27180.00 | 75.00 | 33975.00 | 65.00 | 29445.00 | 27180.00 | Mavji shyamji dodiya
28.01 | Providing and fixing Chlorinated Polyvinyl Chloride (CPVC) pipes, having thermal stability for hot & cold water supply, including all CPVC plain & brass threaded fittings, i/c fixing the pipe with clamps at 1.00 m spacing. This includes jointing of pipes & fittings with one step CPVC solvent cement and the cost of cutting chases and making good the same including testing of joints complete as per direction of Engineer in Charge. Concealed work, including cutting chases and making good the walls etc. a) 15 mm nominal outer dia Pipes | 12.00 | metre |  | 360.00 | 4320.00 | 350.00 | 4200.00 | 300.00 | 3600.00 | 160.00 | 1920.00 | 1920.00 | M K CONSTRUCTION
28.02 | b) 20 mm nominal outer dia Pipes | 12.00 | metre |  | 450.00 | 5400.00 | 380.00 | 4560.00 | 375.00 | 4500.00 | 270.00 | 3240.00 | 3240.00 | M K CONSTRUCTION
28.03 | c) 25 mm nominal outer dia Pipes | 12.00 | metre |  | 530.00 | 6360.00 | 550.00 | 6600.00 | 400.00 | 4800.00 | 350.00 | 4200.00 | 4200.00 | M K CONSTRUCTION
28.04 | d) 32 mm nominal outer dia Pipes | 24.00 | metre |  | 650.00 | 15600.00 | 580.00 | 13920.00 | 500.00 | 12000.00 | 450.00 | 10800.00 | 10800.00 | M K CONSTRUCTION
29.00 | Providing and fixing factory made single extruded WPC (Wood Polymer Composite) solid door/window/clerestory windows & desertory other Frames/Chowkhat comprising of virgin PVC polymer of K value 58-60 (Suspension Grade), calcium carbonate and natural fibers (wood powder/ rice husk/wheat husk) and non toxic additives (maximum toxicity index of 12 for 100 gms) fabricated with miter joints after applying PVC solvent cement and screwed with full body threaded star headed SS screws having minimum frame density of 750 kg/ cum, screw withdrawal strength of 2200 N (Face) & 1100 N (Edge), minimum compressive strength of 58 N/mm2, modulus of elasticity 900 N/mm2 and resistance to spread of flame of Class A category with property of being termite/borer proof, water/moisture proof and fire retardant and fixed in position with M.S hold fast/lugs/SS dash fasteners of required dia and length complete as per direction of Engineer-In- Charge. (M.S hold fast/lugs or SS dash fasteners shall be paid for separately). Note: For WPC solid door/window frames, minus 5mm tolerance in dimensions i.e depth and width of profile shall be acceptable. Variation in profile dimensions on plus side shall be acceptable but no extra payment on this account shall be made. Frame size 45 x 85 mm | 12.00 | metre |  | 830.00 | 9960.00 | 450.00 | 5400.00 | 830.00 | 9960.00 | 450.00 | 5400.00 | 5400.00 | M K CONSTRUCTION, Mavji shyamji dodiya
30.00 | Providing and fixing factory made single extruded WPC (Wood Polymer Composite) solid plain flush door shutter of required size comprising of virgin polymer of K value 58-60 (Suspension Grade), calcium carbonate and natural fibers (wood powder/ rice husk/wheat husk) and non toxic additives (maximum toxicity index of 12 for 100 gms) having minimum density of 650 kg/cum and screw withdrawal strength of 1800 N (Face) & 900 N (Edge), minimum compressive strength 50 N/mm2, modulus of elasticity 850 N/mm2 and resistance to spread of flame of Class A category with property of being termite/borer proof, water/moisture proof and fire retardant and fixing with stainless steel butt hinges of required size with necessary full body threaded star headed counter sunk S.S screws, all as per direction of Engineer-In- Charge. (Note: stainless steel butt hinges and necessary S.S screws shall be paid separately). 30 mm thick | 4.20 | Sqm |  | 3954.00 | 16606.80 | 2900.00 | 12180.00 | 3900.00 | 16380.00 | 3600.00 | 15120.00 | 12180.00 | Mavji shyamji dodiya
31.00 | Providing and fixing in position Health Faucet of Jaquar make (ALD-CHR-573) or equivalent with 8mm dai 1.2 meter long Flexible Tube and wall hook & two Way Bib Cock of Jaquar make (ALI-CHR-85041) or equivalent with wall flange. | 1.00 | each |  | 5500.00 | 5500.00 | 5000.00 | 5000.00 | 4000.00 | 4000.00 | 2500.00 | 2500.00 | 2500.00 | M K CONSTRUCTION
32.00 | Kota stone slab flooring over 20 mm (average) thick base laid over and jointed with grey cement slurry mixed with pigment to match the shade of the slab, including rubbing and polishing complete with base of cement mortar 1 : 4 (1 cement : 4 coarse sand) : a) 25 mm thick | 191.00 | Sqm |  | 1600.00 | 305600.00 | 1450.00 | 276950.00 | 1200.00 | 229200.00 | 850.00 | 162350.00 | 162350.00 | M K CONSTRUCTION
33.00 | Kota stone slabs 20 mm thick in risers of steps, skirting, dado and pillars laid on 12 mm (average) thick cement mortar 1:3 (1 cement: 3 coarse sand) and jointed with grey cement slurry mixed with pigment to match the shade of the slabs, including rubbing and polishing complete. | 6.00 | Sqm |  | 1900.00 | 11400.00 | 1800.00 | 10800.00 | 1200.00 | 7200.00 | 1050.00 | 6300.00 | 6300.00 | M K CONSTRUCTION
34.00 | Providing and laying in position cement concrete of specified grade excluding the cost of centering and shuttering - All work up to plinth level : a) 1:1½:3 (1 Cement: 1½ coarse sand (zone-III) derived from natural sources : 3 graded stone aggregate 20 mm nominal size derived from natural sources) | 7.00 | cum |  | 7500.00 | 52500.00 | 7500.00 | 52500.00 | 6500.00 | 45500.00 | 6500.00 | 45500.00 | 45500.00 | M K CONSTRUCTION, Silhouette Infraprojects
35.00 | Repairs to plaster of thickness 12 mm to 20 mm in patches of area 2.5 sq.meters and under, including cutting the patch in proper shape, raking out joints and preparing and plastering the surface of the walls complete, including disposal of rubbish to the dumping ground, all complete as per direction of Engineer-in-Charge. a) With cement mortar 1:4 (1 cement : 4 fine sand) | 100.00 | Sqm |  | 400.00 | 40000.00 | 350.00 | 35000.00 | 450.00 | 45000.00 | 275.00 | 27500.00 | 27500.00 | M K CONSTRUCTION
36.00 | Extra for plastering exterior walls of height more than 10 m from ground level for every additional height of 3 m or part thereof. | 75.00 | Sqm |  | 70.00 | 5250.00 | 50.00 | 3750.00 | 65.00 | 4875.00 | 75.00 | 5625.00 | 3750.00 | Mavji shyamji dodiya
37.00 | Distempering with 1st quality acrylic distemper, having VOC (Volatile Organic Compound ) content less than 50 grams/ litre, of approved brand and manufacture, including applying additional coats wherever required, to achieve even shade and colour. Two coats | 2192.00 | sqm |  | 85.00 | 186320.00 | 65.00 | 142480.00 | 100.00 | 219200.00 | 42.00 | 92064.00 | 92064.00 | M K CONSTRUCTION
38.00 | Providing and fixing 50 mm thick glazed fire resistant door shutters of 60 minutes fire rating conforming to IS:3614 (Part-II), tested and certified as per laboratory approved by Engineer-in-charge, with suitable mounting on door frame, consisting of vertical styles, lock rail, top rail 100 mm wide, bottom rail 200 mm wide, made out of 16 SWG G.I.sheet (zinc coating not less than 120 gm/m2) duly filled FR insulation material and fixing with necessary stainless steel ball bearing hinges of approved make, including applying a coat of approved fire resistant primer etc. all complete as per direction of Engineer-in-charge (panneling to be paid for separately). | 7.48 | sqm |  | 7000.00 | 52360.00 | 6500.00 | 48620.00 | 7500.00 | 56100.00 | 3800.00 | 28424.00 | 28424.00 | M K CONSTRUCTION
39.00 | Providing and fixing fire resistant door frame of section 143 x 57 mm having built in rebate made out of 16 SWG G.I. sheet (zinc coating not less than 120 gm/sqm) duly filled with vermuculite based concrete mix, suitable for mounting 60 minutes fire rated door shutters. The frame is fitted with intumuscent fire seal strip of size 10x4 mm (minimum) alround the frame and fixing with dash fastener of approved size and make, including applying a coat of approved brand fire resistant primer etc. complete as per direction of Engineer-in-charge (Dash fastener to be paid for separately). | 17.25 | metre |  | 1450.00 | 25012.50 | 1500.00 | 25875.00 | 1400.00 | 24150.00 | 450.00 | 7762.50 | 7762.50 | M K CONSTRUCTION
40.00 | Providing and applying white cement based putty of average thickness 1 mm, of approved brand and manufacturer, over the plastered wall surface to prepare the surface even and smooth complete. | 837.00 | sqm |  | 100.00 | 83700.00 | 65.00 | 54405.00 | 120.00 | 100440.00 | 15.00 | 12555.00 | 12555.00 | M K CONSTRUCTION
41.00 | Brick work with common burnt clay F.P.S. (non modular) bricks of class designation 7.5 in superstructure above plinth level up to floor V level in all shapes and sizes in : Cement mortar 1:4 (1 cement : 4 coarse sand) | 1.20 | cum |  | 6882.00 | 8258.40 | 7000.00 | 8400.00 | 8000.00 | 9600.00 | 5600.00 | 6720.00 | 6720.00 | M K CONSTRUCTION
| Total in Figures |  |  |  |  | 2726251.85 |  | 2360840.00 |  | 2600365.00 |  | 2595762.50
Lowest Amount Quoted BY: Mavji shyamji dodiya(2360840.00)

## BOQ Summary
BOQ Summary Details Tender Title: Renovation of Power house and Pump Room at ATS Complex Mumbai Tender ID: 2022_AAI_133867_1
Sheet Name | Sl.No | Bidder Name | Amount | Bid Rank
BoQ1 | 1 | Mavji shyamji dodiya | 2360840.00 | L1
| 2 | M K CONSTRUCTION | 2595762.50 | L2
| 3 | Silhouette Infraprojects | 2600365.00 | L3
| 4 | patwa and co | 2726251.85 | L4