## BoQ1
Government eProcurement System Created By: Pradeep Muralidharan Created Date/Time: 09-Dec-2022 03:50 PM Tender Title: Construction of Morcha room and raising the height of security compound wall and allied works for AAICLAS at Madurai Airport Tender ID: 2022_AAI_134281_1
Tender Inviting Authority: Senior Manager (Engg-Civil), Airports Authority of India, Madurai Airport, Madurai – 625 022
Name of Work: Construction of morcha room and raising the height of security compound wall and allied works for AAICLAS at Madurai Airport.
Contract No: AAI/MDU/CIVIL/671/2022/
SCHEDULE OF WORK / ITEM(S)
Sl.No | Description of Work / Item(s) | No.of Qty | Units | Estimated Rate | Vijayakumar(GSTN-33ABXPV4321M2ZY) |  | M VIJAYAN(GSTN-33ADFPV7446K1Z1) |  | shrihariengineering(GSTN-33ANTPR8710N1Z7)
[5 empty] | Rate | Amount | Rate | Amount | Rate | Amount | L1 Amount | L1 Vendor
1.00 | Earth work in excavation by mechanical means (Hydraulic excavator) / manual means in foundation trenches or drains (not exceeding 1.5 m in width or 10 sqm on plan), including dressing of sides and ramming of bottoms, lift upto 1.5 m, including getting out the excavated soil and disposal of surplus excavated soil as directed, within a lead of 50 m.All kinds of soil. | 9.00 | Cum |  | 238.00 | 2142.00 | 248.00 | 2232.00 | 301.00 | 2709.00 | 2142.00 | Vijayakumar
2.00 | Providing and laying in position cement concrete of specified grade excluding the cost of centering and shuttering - All work up to plinth level :1:4:8 (1 Cement : 4 coarse sand (zone-III) derived from natural sources : 8 graded stone aggregate 40 mm nominal size derived from natural sources) | 4.00 | Cum |  | 5355.00 | 21420.00 | 5485.00 | 21940.00 | 6643.00 | 26572.00 | 21420.00 | Vijayakumar
3.00 | Steel reinforcement for R.C.C. work including straightening, cutting, bending, placing in position and binding all complete upto plinth level.Thermo-Mechanically Treated bars of grade Fe-500D or more. | 200.00 | kg |  | 76.50 | 15300.00 | 78.00 | 15600.00 | 94.00 | 18800.00 | 15300.00 | Vijayakumar
4.00 | Demolishing brick work manually/ by mechanical means including stacking of serviceable material and disposal of unserviceable material within 50 metres lead as per direction of Engineer-in-charge.In cement mortar | 1.00 | Cum |  | 1437.00 | 1437.00 | 1473.00 | 1473.00 | 2000.00 | 2000.00 | 1437.00 | Vijayakumar
5.00 | Providing and laying in position specified grade of reinforced cement concrete, excluding the cost of centering, shuttering, finishing and reinforcement - All work up to plinth level :1:1.5:3 (1 cement : 1.5 coarse sand (zone-III) derived from natural sources : 3 graded stone aggregate 20 mm nominal size derived from natural sources) | 1.00 | Cum |  | 6610.00 | 6610.00 | 6750.00 | 6750.00 | 8172.00 | 8172.00 | 6610.00 | Vijayakumar
6.00 | Providing and laying in position cement concrete of specified grade excluding the cost of centering and shuttering - All work up to plinth level :1:2:4 (1 cement : 2 coarse sand (zone-III) derived from natural sources : 4 graded stone aggregate 20 mm nominal size derived from natural sources) | 3.00 | Cum |  | 6256.00 | 18768.00 | 6385.00 | 19155.00 | 7500.00 | 22500.00 | 18768.00 | Vijayakumar
7.00 | Centering and shuttering including strutting, propping etc. and removal of form for Foundations, footings, bases of columns, etc. for mass concrete | 24.00 | Sqm |  | 261.00 | 6264.00 | 265.00 | 6360.00 | 323.00 | 7752.00 | 6264.00 | Vijayakumar
8.00 | Brick work with common burnt clay F.P.S. (non modular) bricks of class designation 7.5 in foundation and plinth in: Cement mortar 1:6 (1 cement : 6 coarse sand) | 3.00 | Cum |  | 5652.00 | 16956.00 | 8500.00 | 25500.00 | 6995.00 | 20985.00 | 16956.00 | Vijayakumar
9.00 | Brick work with common burnt clay F.P.S. (non modular) bricks of class designation 7.5 in superstructure above plinth level up to floor V level in all shapes and sizes in : Cement mortar 1:6 (1 cement : 6 Coarse sand) | 24.00 | Cum |  | 7038.00 | 168912.00 | 9000.00 | 216000.00 | 8800.00 | 211200.00 | 168912.00 | Vijayakumar
10.00 | Making holes in cement concrete flooring of size 150 mm dia and 450 mm depth by using relevant core cutting machine as directed by the engineer-in-charge. | 30.00 | Each |  | 53.00 | 1590.00 | 55.00 | 1650.00 | 525.00 | 15750.00 | 1590.00 | Vijayakumar
11.00 | Providing and fixing expandable fasteners of specified size with necessary plastic sleeves and galvanised M.S. screws including drilling holes in masonry work /CC/ R.C.C. and making good etc. complete. 50 mm long | 40.00 | Each |  | 21.00 | 840.00 | 22.00 | 880.00 | 451.00 | 18040.00 | 840.00 | Vijayakumar
12.00 | Providing and fixing hard drawn steel wire fabric 75x25 mm mesh of weight not less than 7.75 Kg per sqm to window frames etc. including 62x19 mm beading of second class teak wood and priming coat with approved steel primer all complete. | 35.00 | Sqm |  | 1260.00 | 44100.00 | 1285.00 | 44975.00 | 1565.00 | 54775.00 | 44100.00 | Vijayakumar
13.00 | Structural steel work riveted, bolted or welded in built up sections, trusses and framed work, including cutting, hoisting, fixing in position and applying a priming coat of approved steel primer all complete. | 1500.00 | kg |  | 67.00 | 100500.00 | 83.00 | 124500.00 | 82.00 | 123000.00 | 100500.00 | Vijayakumar
14.00 | Steel work in built up tubular (round, square or rectangular hollow tubes etc.) trusses etc., including cutting, hoisting, fixing in position and applying a priming coat of approved steel primer, including welding and bolted with special shaped washers etc. complete.Hot finished welded type tubes | 800.00 | kg |  | 128.00 | 102400.00 | 125.00 | 100000.00 | 163.00 | 130400.00 | 100000.00 | M VIJAYAN
15.00 | Chequerred precast cement concrete tiles 22 mm thick in footpath & courtyard, jointed with neat cement slurry mixed with pigment to match the shade of tiles, including rubbing and cleaning etc. complete, on 20 mm thick bed of cement mortar 1:4 (1 cement: 4 coarse sand).Dark shade pigment using ordinary cement | 6.00 | Sqm |  | 836.00 | 5016.00 | 850.00 | 5100.00 | 289.00 | 1734.00 | 1734.00 | shrihariengineering
16.00 | Providing and fixing precoated galvanised iron profile sheets (size, shape and pitch of corrugation as approved by Engineer-in-charge) 0.50 mm (+ 0.05 %) total coated thickness with zinc coating 120 grams per sqm as per IS: 277, in 240 mpa steel grade, 5-7 microns epoxy primer on both side of the sheet and polyester top coat 15-18 microns. Sheet should have protective guard film of 25 microns minimum to avoid scratches during transportation and should be supplied in single length upto 12 metre or as desired by Engineerin- charge. The sheet shall be fixed using self drilling /self tapping screws of size (5.5x 55 mm) with EPDM seal, complete upto any pitch in horizontal/ vertical or curved surfaces, excluding the cost of purlins, rafters and trusses and including cutting to size and shape wherever required. | 11.00 | Sqm |  | 570.00 | 6270.00 | 580.00 | 6380.00 | 705.00 | 7755.00 | 6270.00 | Vijayakumar
17.00 | 12 mm cement plaster of mix :1:4 (1 cement: 4 fine sand) | 164.00 | Sqm |  | 246.00 | 40344.00 | 255.00 | 41820.00 | 300.00 | 49200.00 | 40344.00 | Vijayakumar
18.00 | Finishing walls with Acrylic Smooth exterior paint of required shade :New work (Two or more coat applied @ 1.67 ltr/10 sqm over and including priming coat of exterior primer applied @ 2.20 kg/10 sqm) | 184.00 | Sqm |  | 140.00 | 25760.00 | 140.00 | 25760.00 | 170.00 | 31280.00 | 25760.00 | Vijayakumar, M VIJAYAN
19.00 | Painting with synthetic enamel paint of approved brand and manufacture to give an even shade :Two or more coats on new work | 70.00 | Sqm |  | 110.00 | 7700.00 | 110.00 | 7700.00 | 185.00 | 12950.00 | 7700.00 | Vijayakumar, M VIJAYAN
20.00 | Providing and fixing concertina coil fencing with punched tape concertina coil 600 mm dia 10 metre openable length ( total length 90 m), having 50 nos rounds per 6 metre length, upto 3 m height of wall with existing angle iron 'U' shaped placed 2.4m or 3.00 m apart and with 9 horizontal R.B.T. reinforced barbed wire, stud tied with G.I. staples and G.I. clips to retain horizontal, including necessary bolts or G.I. barbed wire tied to angle iron, all complete as per direction of Engineer-in-charge, with reinforced barbed tape(R.B.T.) / Spring core (2.5mm thick) wire of high tensile strength of 165 kg/ sq.mm with tape (0.52 mm thick) and weight 43.478 gm/ metre (cost of M.S. angle, C.C. blocks shall be paid separately) | 80.00 | metre |  | 255.00 | 20400.00 | 260.00 | 20800.00 | 1000.00 | 80000.00 | 20400.00 | Vijayakumar
21.00 | Design, manufacture and installation of Security Cabin of Size 8'x5'x10' with wall & roof panel of pre-painted galvanized iron sheet, flooring of 15mm cement everest compressed board with 01 door of single leaf of size 7'x 3' with 1.5mm vinyl covering and 02 no of of aluminium sliding window and 01 fixed aluminium window, structure shall be fabricated of rectagular hollow sections or built up section for columns and trusses etc as per direction of Engineer In Charge. | 1.00 | Each |  | 121550.00 | 121550.00 | 150000.00 | 150000.00 | 195000.00 | 195000.00 | 121550.00 | Vijayakumar
| Total in Figures |  |  |  |  | 734279.00 |  | 844575.00 |  | 1040574.00
Lowest Amount Quoted BY: Vijayakumar(734279.00)

## BOQ Summary
BOQ Summary Details Tender Title: Construction of Morcha room and raising the height of security compound wall and allied works for AAICLAS at Madurai Airport Tender ID: 2022_AAI_134281_1
Sheet Name | Sl.No | Bidder Name | Amount | Bid Rank
BoQ1 | 1 | Vijayakumar | 734279.00 | L1
| 2 | M VIJAYAN | 844575.00 | L2
| 3 | shrihariengineering | 1040574.00 | L3