## BoQ1
Government eProcurement System Created By: Nirad Patra Created Date/Time: 08-Dec-2022 03:49 PM Tender Title: SITC of Street Light Poles and Cable at VSS Airport, Jharsuguda. Tender ID: 2022_AAI_134674_1
Tender Inviting Authority: Asst. Gen. Manager (Engg-Elect), VSS Airport, Jharsuguda.
Name of Work: -SITC of Street Light Poles & Cable at VSS Airport, Jharsuguda.
Contract No: - AAI/JSG/AGM(EE)/eNIT-11/2022 ( Tender Id : 2022_AAI_134674_1)
SCHEDULE OF WORK / ITEM(S)
Sl.No | Description of Work / Item(s) | No.of Qty | Units | Estimated Rate | TechWINE Consultancy Services Pvt. Ltd.(GSTN-07AAFCT0519B1ZU) |  | SHREE GOURI ELECTRIC ENTERPRISE(GSTN-19ADDPB4683J1ZE) |  | Youngmen Traders(GSTN-19AEIPB6323B1ZZ) |  | M/S AMAR ENTERPRISES(GSTN-20AAMFA2722R1ZE) |  | Awasthi Electric Works(GSTN-09ABAPA1866D1Z5) |  | ABC CONSTRUCTIONS(GSTN-NA)
[5 empty] | Rate | Amount | Rate | Amount | Rate | Amount | Rate | Amount | Rate | Amount | Rate | Amount | L1 Amount | L1 Vendor
1.00 | Supply amd Installation of 9.0mtrs high GI octagonal pole with single side(1 mtr overhang) with end nipple to hold one no LED light fixture with GI base plate of 320x320x12mm thick, PCD-320MM & Foundation Bolt-M24X750X4mm.The pole shall be provided with flush door at the bottom with proper strengthening to the cut out of the door opening. A junction/looping box with heavy duty 3 phase 4 way connector shall be in built into the ploe. The rate shall be inclusive of providing R.C.C. foundation for wind speed 180KM/HR with minimum 1:2:4 ratio , cable entry pipe sleeve of 32 mm dia N.B. The rate shall include the cost of one no.6 Amp. MCB, 16 Sqmm. stud connectors 4 way ,connecting wire 3 x 1.5 Sq.m.FRLS copper cable with 1.5 sqmm insulated wire earth continuity conductor from junction box to light fixture etc as per tender specification, site condition as directed by Engg In Charge. | 35.00 | Each | 3933950.00 | 21460.55 | 751119.25 | 16000.00 | 560000.00 | 17000.00 | 595000.00 | 17000.00 | 595000.00 | 21000.00 | 735000.00 | 26500.00 | 927500.00 | 560000.00 | SHREE GOURI ELECTRIC ENTERPRISE
2.00 | Supply and installation of 7.0mtrs high GI octagonal pole with single side(1 mtr overhang) with end nipple to shold one no LED light fixture with GI base plate of 320x320x12mm thick, PCD-320MM & Foundation Bolt-M24X750X4mm.The pole shall be provided with flush door at the bottom with proper strengthening to the cut out of the door opening. A junction/looping box with heavy duty 3 phase 4 way connector shall be in built into the ploe. The rate shall be inclusive of providing R.C.C. foundation for wind speed 180KM/HR with minimum 1:2:4 ratio , cable entry pipe sleeve of 32 mm dia N.B. The rate shall include the cost of one no.6 Amp. MCB, 16 Sqmm. stud connectors 4 way ,connecting wire 2 x 1.5 Sq.m. FRLS copper cable with 1.5 sqmm insulated wire earth continuity conductor from junction box to light fixture etc. as per tender specification, site condition as directed by Engg In Charge. | 20.00 | Each | 3933950.00 | 19860.55 | 397211.00 | 14000.00 | 280000.00 | 15000.00 | 300000.00 | 12000.00 | 240000.00 | 18500.00 | 370000.00 | 24500.00 | 490000.00 | 240000.00 | M/S AMAR ENTERPRISES
3.00 | Supply of minimum 45 watt LEDstreet light of innovative die-cast Aluminium/Magnesium Alloy IP66 light fixture having minimum 45000 lumen output & minimum CCT of 5000 to 6500K i/c necessary electronic driver, high power LED lamp suitable to operate on 230V ac power supply with connector etc. as per tender specifications complete as required.(Each LED fittings should be minimum IP66 rating). (5 year warrantee shall be provided for complete fittings i/c driver by manufacturer/dealer in favour of AAI). | 60.00 | Each | 3933950.00 | 4369.67 | 262180.20 | 1940.00 | 116400.00 | 1600.00 | 96000.00 | 2000.00 | 120000.00 | 1750.00 | 105000.00 | 2200.00 | 132000.00 | 96000.00 | Youngmen Traders
4.00 | Supply of Junction box of IP 66/ IP67 /IP 69 Thermoplastic Polycarbonate weatherproof junction box with multi-level knockouts for cable glands in different sizes. The pre-moulded knockouts shall be available on all the four sides of the junction box to enable cable entries from any direction. Mounting clamp with M32 gland MCB, 6Amp, SP-1no with stud type terminal block, Dimension-205x255x112mm. | 20.00 | Each | 3933950.00 | 2733.88 | 54677.60 | 1940.00 | 38800.00 | 5000.00 | 100000.00 | 5000.00 | 100000.00 | 2600.00 | 52000.00 | 6500.00 | 130000.00 | 38800.00 | SHREE GOURI ELECTRIC ENTERPRISE
5.00 | Earthing with G.I. earth pipe 4.5 meter long, 40 mm dia including accessories, and providing masonry enclosure with cover plate having locking arrangement and watering pipe etc. with charcoal/ coke and salt as required as per tender specification, site condition as directed by Engg In Charge.. | 9.00 | Job | 3933950.00 | 19999.00 | 179991.00 | 7770.00 | 69930.00 | 7000.00 | 63000.00 | 8000.00 | 72000.00 | 6000.00 | 54000.00 | 6000.00 | 54000.00 | 54000.00 | ABC CONSTRUCTIONS, Awasthi Electric Works
6.00 | Providing and fixing 6 SWG dia G.I. wire on surface or in recess for loop earthing along with existing surface/ground as required. | 150.00 | Mtr. | 3933950.00 | 18.00 | 2700.00 | 15.00 | 2250.00 | 18.00 | 2700.00 | 20.00 | 3000.00 | 20.00 | 3000.00 | 30.00 | 4500.00 | 2250.00 | SHREE GOURI ELECTRIC ENTERPRISE
7.00 | Supply of following XLPE insulated & PVC sheathed 1.1 KV grade, aluminium conductor, armoured power cable conforming to IS:7098, PART-1/1988 upto date amendments.
7.10 | 3.5C x 95 Sq. mm | 600.00 | Mtr. | 3933950.00 | 356.80 | 214080.00 | 500.00 | 300000.00 | 375.00 | 225000.00 | 590.00 | 354000.00 | 396.00 | 237600.00 | 455.00 | 273000.00 | 214080.00 | TechWINE Consultancy Services Pvt. Ltd.
7.20 | 3C x 16 Sq. mm | 1000.00 | Mtr. | 3933950.00 | 144.70 | 144700.00 | 160.00 | 160000.00 | 85.00 | 85000.00 | 115.00 | 115000.00 | 90.00 | 90000.00 | 104.00 | 104000.00 | 85000.00 | Youngmen Traders
7.30 | 4C X 16 Sq.mm | 2500.00 | Mtr. | 3933950.00 | 181.67 | 454175.00 | 170.00 | 425000.00 | 110.00 | 275000.00 | 150.00 | 375000.00 | 118.00 | 295000.00 | 136.00 | 340000.00 | 275000.00 | Youngmen Traders
8.00 | Laying of one number PVC insulated and PVC sheathed / XLPE power cable of 1.1 KV grade of following size in the existing RCC/ HUME/ METAL/HDPE /DWC HDPE pipe as required
8.10 | Upt o 35 sqmm | 3500.00 | Mtr. | 3933950.00 | 33.00 | 115500.00 | 20.00 | 70000.00 | 25.00 | 87500.00 | 50.00 | 175000.00 | 35.00 | 122500.00 | 70.00 | 245000.00 | 70000.00 | SHREE GOURI ELECTRIC ENTERPRISE
8.20 | Above 35 sq. mm and upto 95 sq. mm | 550.00 | Mtr. | 3933950.00 | 75.00 | 41250.00 | 30.00 | 16500.00 | 30.00 | 16500.00 | 100.00 | 55000.00 | 55.00 | 30250.00 | 90.00 | 49500.00 | 16500.00 | SHREE GOURI ELECTRIC ENTERPRISE, Youngmen Traders
9.00 | Supplying and making end termination with brass compression gland and aluminium lugs for following size of PVC insulated and PVC sheathed I XLPE aluminium conductor cable of 1.1 kV grade as required.
9.10 | 3.5C x 95 Sq. mm | 10.00 | set | 3933950.00 | 2449.00 | 24490.00 | 388.00 | 3880.00 | 300.00 | 3000.00 | 1000.00 | 10000.00 | 350.00 | 3500.00 | 300.00 | 3000.00 | 3000.00 | Youngmen Traders, ABC CONSTRUCTIONS
9.20 | 4C x 16 Sq. mm | 30.00 | set | 3933950.00 | 1980.00 | 59400.00 | 277.00 | 8310.00 | 250.00 | 7500.00 | 700.00 | 21000.00 | 165.00 | 4950.00 | 200.00 | 6000.00 | 4950.00 | Awasthi Electric Works
10.00 | Constructing brick masonry chamber of size 1000x1000x1000mm of size in cement mortar 1:4 (1 cement :4 coarse sand ) inside cement plaster 15 mm thick with cement mortar 1:3 (1 cement: 3 Coarse sand) finished with floating coat of neat cement foundation concrete 1:3:6( 1 cement: 3 coarse sand:6 graded stone aggregate 40 mm nominal size) all complete as per standard design with cover of 75 mm thick ness made by RCC in cement mortar 1:2:4( 1 cement: 2 coarse sand:4 graded stone aggregate 40 mm nominal size) in two piece with 12 mm rod handle in order to easy handling and as per Tender specifications and as per directions of Engineer-In-charge. | 4.00 | Job | 3933950.00 | 10650.00 | 42600.00 | 8325.00 | 33300.00 | 10000.00 | 40000.00 | 10000.00 | 40000.00 | 18000.00 | 72000.00 | 8000.00 | 32000.00 | 32000.00 | ABC CONSTRUCTIONS
11.00 | Supply and laying of following size HDPE pipe conforming to IS at a depth of 0.8Mtr along with all accessories like socket, bend, couplers etc. conforming to IS with upto date amendments ,direct in ground/ bitumin road/ hard rock area including excavation and making good surface as per site condition & direction of Engineering In-Charge. min 100 mm dia (OD),PN-10,PE-100. | 500.00 | Mtr | 3933950.00 | 540.00 | 270000.00 | 666.00 | 333000.00 | 425.00 | 212500.00 | 350.00 | 175000.00 | 695.00 | 347500.00 | 420.00 | 210000.00 | 175000.00 | M/S AMAR ENTERPRISES
12.00 | Supply and laying of following size HDPE pipe conforming to IS at a depth of 0.8Mtr along with all accessories like socket, bend, couplers etc. conforming to IS with upto date amendments ,direct in ground/ bitumin road/ hard rock area including excavation and making good surface as per site condition & direction of Engineering In-Charge. Min 63 mm dia (OD-63 mm & ID-51 mm nominal) NP 10,PE 100 | 3000.00 | Mtr. | 3933950.00 | 316.80 | 950400.00 | 300.00 | 900000.00 | 175.00 | 525000.00 | 200.00 | 600000.00 | 300.00 | 900000.00 | 180.00 | 540000.00 | 525000.00 | Youngmen Traders
13.00 | Supply of following size of Heavy duty wall mounting fan / air circulator complete with motor, suitable rating capacitor , double ball bearing, 3/4 blades, indexable / tiltable to different positions , oscillation up to 90 degrees , powder coated wire guard, with speed regulator suitable for single phase 230 V 50 HZ, AC supply confirms to IS 2997-1964
13.10 | 300mm sweep wall mounted fan (Metalic Body) | 5.00 | Each | 3933950.00 | 7600.00 | 38000.00 | 3330.00 | 16650.00 | 3000.00 | 15000.00 | 6200.00 | 31000.00 | 2250.00 | 11250.00 | 1900.00 | 9500.00 | 9500.00 | ABC CONSTRUCTIONS
13.20 | 450mm sweep wall mounted fan(Metalic Body) | 8.00 | Each | 3933950.00 | 9980.00 | 79840.00 | 7215.00 | 57720.00 | 5500.00 | 44000.00 | 6800.00 | 54400.00 | 7500.00 | 60000.00 | 2900.00 | 23200.00 | 23200.00 | ABC CONSTRUCTIONS
14.00 | Supply of following size heavy duty Pedestal Fan / air circulator complete with motor, suitable rating capacitor , double ball bearing, 3/4 blades , oscillation up to 60 degrees or more, powder coated wire guard, with speed regulator, suitable for single phase 230 V 50 HZ, AC supply confirms to IS 2997-1964
14.10 | 400mm sweep , Pedestal fan (Metalic Body) | 5.00 | Each | 3933950.00 | 5209.00 | 26045.00 | 5555.00 | 27775.00 | 6000.00 | 30000.00 | 5000.00 | 25000.00 | 2800.00 | 14000.00 | 1950.00 | 9750.00 | 9750.00 | ABC CONSTRUCTIONS
15.00 | Supply of ceiling fan of 1200 mm sweep , single phase induction motor, five star rated with double ball bearing, blades , capacitor, canopy, suitable down rod, and other accessories suitable for single phase 230 V 50 HZ, AC supply with two year guarantee / warranty . | 10.00 | Each | 3933950.00 | 5120.00 | 51200.00 | 1627.00 | 16270.00 | 2500.00 | 25000.00 | 3500.00 | 35000.00 | 2450.00 | 24500.00 | 2800.00 | 28000.00 | 16270.00 | SHREE GOURI ELECTRIC ENTERPRISE
16.00 | Supply of heavy duty exhaust fan of 300 mm, single phase 230 V 50 HZ, AC supply complete with totally enclosed heavy duty motor, suitable capacitor, double ball bearing, rigid frame with rubber mountings ,confirms to IS 2312-1967 . | 5.00 | Each | 3933950.00 | 2500.00 | 12500.00 | 3052.00 | 15260.00 | 1800.00 | 9000.00 | 3500.00 | 17500.00 | 5000.00 | 25000.00 | 2000.00 | 10000.00 | 9000.00 | Youngmen Traders
17.00 | Supply, installation, testing and commissioing of of double door, lockable poweder coated out door type jnction boxes IP 54 of size 600 X 600 X 400 mm made out of 2 mm thick MS sheet with detachable gland plate , Canopy, Cu stud type SMC / DMC connector of 300 A and shorting arrangement , MS angle iron frame, PCC foundation and hard standing all around to a reach of 1mtr etc. complete as required as per site condition & direction of Engineering In-Charge. . | 2.00 | JOB | 3933950.00 | 15600.00 | 31200.00 | 1276.00 | 2552.00 | 3500.00 | 7000.00 | 10000.00 | 20000.00 | 19000.00 | 38000.00 | 15000.00 | 30000.00 | 2552.00 | SHREE GOURI ELECTRIC ENTERPRISE
18.00 | Dismentaling of Overhead line conductor using tools & tackles as required as per site condition as directed by Engg In Charge. | 4500.00 | Mtr. | 3933950.00 | 10.00 | 45000.00 | 10.00 | 45000.00 | 4.00 | 18000.00 | 50.00 | 225000.00 | 28.00 | 126000.00 | 20.00 | 90000.00 | 18000.00 | Youngmen Traders
19.00 | Excavation of the trench in hard rock not exceeding 1.5 mtr in width, and lift upto 1.5mtr, including getting out the excavated soil and disposal of excavated soil as directed within a lead of 50mtrs. | 10.00 | CUM | 3933950.00 | 545.00 | 5450.00 | 2220.00 | 22200.00 | 600.00 | 6000.00 | 10000.00 | 100000.00 | 1500.00 | 15000.00 | 1000.00 | 10000.00 | 5450.00 | TechWINE Consultancy Services Pvt. Ltd.
20.00 | Supply, Installation, Testing & Commissioning of out door type double door Distribution LT Panel with suitable canopy, made of high quality GRP (Fibre Glass Reinforced Polyester )/FRP(Fiber Reinforced Polyester) totally enclosed, free standing, floor mounting, dust and vermin proof, weather proof, outdoor, suitable for operation on 3 phase and neutral, 415 V, 50 Hz AC system with copper busbars including internal wiring with (FRSL) suitable size wires/cable interconnection, bottom cable entry provision(Suitable for 4 x 25 sqmm cable), including with DMC/SMC bus bar supports, connectors, common GI earth of size 25mm X 5mm at the rear with 2 nos. earth stud including necessary foundation, specification, supply and installation of following switchgears, metering instruments and accessories in the LT Panel and as per specifications and site requirement. 1. Degree Of Protection- Minimum IP 54 2.Temperature Operating conditions- -5°C to +85degC 3. Protection against mechanical impact IK 10 4. Resistant to oil, petrol, sulphuric, acids, alcohol, seawater, salt, bituminous materials. | 2.00 | JOB | 3933950.00 | 118457.00 | 236914.00 | 166500.00 | 333000.00 | 360000.00 | 720000.00 | 325000.00 | 650000.00 | 175000.00 | 350000.00 | 446000.00 | 892000.00 | 236914.00 | TechWINE Consultancy Services Pvt. Ltd.
20.10 | Electrical Parameters: System Voltage: 415 V, 50Hz, 4Wire+E Installation- : Outdoor/Floor Mounting Incoming: 160Amp,FP,36kA,MCCB,ICS=ICU=100%-2nos RYB indication Lamp-Each 2nos 96Sq.mm Digital Multifunction meter-1no Current Transformer,100/5A,5VA CL1-3nos 4A SP 10kA control MCB-3nos OUTGOING: 32Amp, FP, 10kA, MCB-2 nos C1-32A FP Contractor-1No 24Hrs Timer-1No L1/L2-on/off indication Lamp-Each 1no PB1/PB2-Start/Stop push button-Each 1no Auto,local,remote Selector Switch-1No for Auto,local 2A SP 10kA control MCB-1no OUTGOING: 40Amp, DP, 10kA, MCB-10nos
| Total in Figures |  |  |  |  | 4490623.05 |  | 3853797.00 |  | 3507700.00 |  | 4207900.00 |  | 4086050.00 |  | 4642950.00
Lowest Amount Quoted BY: Youngmen Traders(3507700.00)

## BOQ Summary
BOQ Summary Details Tender Title: SITC of Street Light Poles and Cable at VSS Airport, Jharsuguda. Tender ID: 2022_AAI_134674_1
Sheet Name | Sl.No | Bidder Name | Amount | Bid Rank
BoQ1 | 1 | Youngmen Traders | 3507700.00 | L1
| 2 | SHREE GOURI ELECTRIC ENTERPRISE | 3853797.00 | L2
| 3 | Awasthi Electric Works | 4086050.00 | L3
| 4 | M/S AMAR ENTERPRISES | 4207900.00 | L4
| 5 | TechWINE Consultancy Services Pvt. Ltd. | 4490623.05 | L5
| 6 | ABC CONSTRUCTIONS | 4642950.00 | L6