## BoQ1
Government eProcurement System Created By: BONNY BASTIAN Created Date/Time: 05-Dec-2022 12:18 PM Tender Title: Painting of Structural Frame of NTB at Dibrugarh Airport Tender ID: 2022_AAI_135029_1
Tender Inviting Authority: Bonny Bastian, AGM(Engg-Civil)-II, AAI, Dibrugarh Airport
Name of Work: Painting of Structural Frame of NTB at Dibrugarh Airport
Contract No: 2022_AAI_135029_1
SCHEDULE OF WORK / ITEM(S)
Sl.No | Description of Work / Item(s) | No.of Qty | Units | Estimated Rate | M/S ROBI BORUAH(GSTN-18AGYPB3172E3Z8) |  | N. B . ENTERPRISES(GSTN-NA) |  | BINOD KUMAR PRASAD(GSTN-NA) |  | Nabalok Das(GSTN-NA)
[5 empty] | Rate | Amount | Rate | Amount | Rate | Amount | Rate | Amount | L1 Amount | L1 Vendor
1.00 | Painting of high rise structural steel work of truss/portals/purlins ,plates etc with activities as listed below: i) Cleaning of surface with Hand / Power tool clean to minimum of ST2 ( ISO 8501-1:2007 or SSPC SP2) and preparation of surface by fresh water washing and drying and / or blowing and / or removing corrosion/existing paint spalls etc complete ,where ever required as per standard industrial practice/ paint manufacturer’s specifications and directions of Engineer in charge . ii) Supplying and applying on the prepared surface with Surface tolerant HB epoxy primer as per the thickness recommended by the manufacturer, iii) Supplying and applying over the primer applied surface with an undercoat of two component Epoxy Surface Tolerant Paints Interseal 547 or equivalent with minimum DFT of 100 microns (applied at one liter paint / 5.74 sqm ) iv) Supplying and applying finishing coat with two component Acrylic Polyurethane paint Interthane 990 of International Paints or equivalent with minimum DFT of 60 microns (applied at one liter paint / 6.65 sqm ) to get the glossy finish . All the above applications must be done with the application technique recommended by the paint manufacturer and approve by the engineer in charge .The rate shall include cost of scaffolding /special ladders/boom lifts etc as per site requirements the height as specified below, for accessing inaccessible areas with required safety measures like safety belts for painters and operators, ropes nets etc and including isolating the area of painting without affecting passenger movement in Airport terminal etc complete as per manufactures’ s specifications and as directed by the Engineer in Charge. a) For all works steel structures up to a height of 12 meters from base | 7580.00 | sqm | 100.00 | 395.00 | 2994100.00 | 240.00 | 1819200.00 | 260.00 | 1970800.00 | 340.00 | 2577200.00 | 1819200.00 | N. B . ENTERPRISES
2.00 | Painting with synthetic enamel paint of approved brand and manufacture to give an even shade : Two or more coats on new work. | 100.00 | sqm | 10.00 | 395.00 | 39500.00 | 125.00 | 12500.00 | 150.00 | 15000.00 | 150.00 | 15000.00 | 12500.00 | N. B . ENTERPRISES
3.00 | Finishing walls with Premium Acrylic Smooth exterior paint with Silicone additives of required shade Old work (one or more coats applied @ 0.83 ltr/10 sqm). | 1820.00 | sqm | 10.00 | 200.00 | 364000.00 | 210.00 | 382200.00 | 240.00 | 436800.00 | 100.00 | 182000.00 | 182000.00 | Nabalok Das
4.00 | Extra over Item no 2 and 3 for providing special laders/boom lift etc /providing and fixing double scaffolding system (cup lock type) and working platform for painting of wall /cealing above 10 m height on the exterior side,etc made with 40 mm dia M.S. tube 1.5 m centre to centre, horizontal & vertical tubes joining with cup & lock system with M.S. tubes, M.S. tube challies, M.S. clamps and M.S. staircase system in the scaffolding for working platform etc. and maintaining it in a serviceable condition for the required duration as approved and removing it there after .The scaffolding system shall be stiffened with bracings, runners, connection with the building etc wherever required for inspection of work at required locations with essential safety features for the workmen etc. complete as per directions and approval of Engineer?in-charge . The area painted under item no:2 and 3 above 10 meters height using the scaffolding shall be measured for payment purpose . The payment will be made for the area painted under item no: 2 and 3 above 10 m height once irrespective of number of coating applied to get the required finish and duration of scaffolding deployment of special laders/boom lift etc . | 1820.00 | sqm | 10.00 | 25.00 | 45500.00 | 90.00 | 163800.00 | 57.00 | 103740.00 | 120.00 | 218400.00 | 45500.00 | M/S ROBI BORUAH
| Total in Figures |  |  |  |  | 3443100.00 |  | 2377700.00 |  | 2526340.00 |  | 2992600.00
Lowest Amount Quoted BY: N. B . ENTERPRISES(2377700.00)

## BOQ Summary
BOQ Summary Details Tender Title: Painting of Structural Frame of NTB at Dibrugarh Airport Tender ID: 2022_AAI_135029_1
Sheet Name | Sl.No | Bidder Name | Amount | Bid Rank
BoQ1 | 1 | N. B . ENTERPRISES | 2377700.00 | L1
| 2 | BINOD KUMAR PRASAD | 2526340.00 | L2
| 3 | Nabalok Das | 2992600.00 | L3
| 4 | M/S ROBI BORUAH | 3443100.00 | L4