## BoQ1
Government eProcurement System Created By: ANGELO J LAWRENCE Created Date/Time: 21-Dec-2022 11:41 AM Tender Title: Repairing of Fire Alarm System of NITB at Trichy Airport Tender ID: 2022_AAI_135396_1
Tender Inviting Authority: Asst. General Manager (E-E)
Name of Work: Repairing of Fire Alarm System of NITB at Trichy Airport.
Contract No: AAI/TRY/ENGG (E)/ARMO-09/2022-23
SCHEDULE OF WORK / ITEM(S)
Sl.No | Description of Work / Item(s) | No.of Qty | Units | Estimated Rate | Ponmani International (India) Pvt Ltd(GSTN-33AADCP6242R2ZZ) |  | GLYPTIC(GSTN-19AAMFG0478J1ZY) |  | ROYAL PROACTIVE SERVICES(GSTN-NA) |  | DElite System Engineering (India) Pvt. Ltd.(GSTN-NA) |  | Jaipur Industrial Serives(GSTN-NA)
[5 empty] | Rate | Amount | Rate | Amount | Rate | Amount | Rate | Amount | Rate | Amount | L1 Amount | L1 Vendor
1.00 | Supply, Installation, Testing & Commissioning of Graphic User Interface (GUI) / Operator work station consist of desktop PC having Intel Pentium I7 Processor including Serial ports (RS232) and USB ports and following accessories etc. complete with software all as specified): a. 4 Gigabytes of RAM memory b. 2 TB of hard disk space c. DVD ROM d. 21” LED colour monitor e. Mouse with Mouse Pad f. Standard Key Board g. Windows Operating System h. Compatible Fire Alarm System Control Software i. Software for Automatic Fire Detection and Alarm System j. Software for Aspiration Based Smoke Detection System k. UPS 800 VA Note: The system shall be connected to existing fire alarm panel of make "Edwards" model "EST 3" | 1.00 | Job |  | 309152.00 | 309152.00 | 288698.00 | 288698.00 | 295000.00 | 295000.00 | 299999.00 | 299999.00 | 308000.00 | 308000.00 | 288698.00 | GLYPTIC
2.00 | Supply, Installation, Testing & commissioning of UL / EN listed (latest version) intelligent addressable multi criteria detector {Smoke + heat } with inbuilt fault isolator / isolator base and with unique optical sensing chamber, visible LED, fully coated circuit board, superior RF / Transient protection suitable for 2 wires loop connection, complete with plug into common separate base & housing constructed of LEXAN (or polycarbonate) complete with connections etc. as required and to be installed below / above false ceiling roof and concealed space and as per enclosed specifications ,complete as required. (Cost of plug in common base shall deemed to be included in cost of detectors) Note: The detector shall be suitable for existing fire alarm panel of make "Edwards" model "EST 3" | 275.00 | Each |  | 2837.00 | 780175.00 | 4840.00 | 1331000.00 | 3225.00 | 886875.00 | 3199.00 | 879725.00 | 2730.00 | 750750.00 | 750750.00 | Jaipur Industrial Serives
3.00 | Supplying, Installing, Testing and Commissioning of UL / EN listed (Latest Version) 120 mtr range Addressable motorized auto align Beam detector with transmitter and reflectors including monitor module with power supply as per specification, complete as required. Note: The detector shall be suitable for existing fire alarm panel of make "Edwards" model "EST 3" | 3.00 | Each |  | 43737.00 | 131211.00 | 69244.00 | 207732.00 | 37200.00 | 111600.00 | 59999.00 | 179997.00 | 64000.00 | 192000.00 | 111600.00 | ROYAL PROACTIVE SERVICES
4.00 | Supplying, Installing, Testing and Commissioning of UL / EN listed (Latest Version) 50 mtr range Addressable motorized auto align Beam detector with transmitter and reflectors as per specification, complete as required. Note: The detector shall be suitable for existing fire alarm panel of make "Edwards" model "EST 3" | 7.00 | Each |  | 39539.00 | 276773.00 | 52885.00 | 370195.00 | 39600.00 | 277200.00 | 52999.00 | 370993.00 | 64000.00 | 448000.00 | 276773.00 | Ponmani International (India) Pvt Ltd
5.00 | Supply, installation, testing and commissioning of UL / EN listed (latest version) Intelligent addressable Control Relay Module with inbuilt fault isolator / isolator module for tripping of AHU & Ventilation / pressurization fans complete with termination etc. complete as required and as per enclosed specifications. Note: The control relay module shall be suitable for existing fire alarm panel of make "Edwards" model "EST 3" | 10.00 | Each |  | 3080.00 | 30800.00 | 3239.00 | 32390.00 | 3525.00 | 35250.00 | 3499.00 | 34990.00 | 2860.00 | 28600.00 | 28600.00 | Jaipur Industrial Serives
6.00 | Supply, installation, testing & commissioning of isolator module in fire alarm panel as per specifications. Note: The isolator module shall be suitable for existing fire alarm panel of make "Edwards" model "EST 3" | 4.00 | Each |  | 2903.00 | 11612.00 | 2922.00 | 11688.00 | 2665.00 | 10660.00 | 4299.00 | 17196.00 | 3250.00 | 13000.00 | 10660.00 | ROYAL PROACTIVE SERVICES
7.00 | Supplying & laying of 2 x 1.5 sqmm FRLS armoured cable, 650 / 1100V rated with annealed copper conductor as per applicable IS standard complete as required. | 500.00 | Mtr |  | 125.00 | 62500.00 | 141.00 | 70500.00 | 98.00 | 49000.00 | 109.00 | 54500.00 | 87.00 | 43500.00 | 43500.00 | Jaipur Industrial Serives
| Total in Figures |  |  |  |  | 1602223.00 |  | 2312203.00 |  | 1665585.00 |  | 1837400.00 |  | 1783850.00
Lowest Amount Quoted BY: Ponmani International (India) Pvt Ltd(1602223.00)

## BOQ Summary
BOQ Summary Details Tender Title: Repairing of Fire Alarm System of NITB at Trichy Airport Tender ID: 2022_AAI_135396_1
Sheet Name | Sl.No | Bidder Name | Amount | Bid Rank
BoQ1 | 1 | Ponmani International (India) Pvt Ltd | 1602223.00 | L1
| 2 | ROYAL PROACTIVE SERVICES | 1665585.00 | L2
| 3 | Jaipur Industrial Serives | 1783850.00 | L3
| 4 | DElite System Engineering (India) Pvt. Ltd. | 1837400.00 | L4
| 5 | GLYPTIC | 2312203.00 | L5