## BoQ1
Government eProcurement System Created By: Niranjan Sharma Created Date/Time: 03-Jan-2023 11:13 AM Tender Title: Resurfacing of Runway at Bhubaneswar Airport. Tender ID: 2022_AAI_135671_1
Tender Inviting Authority: AIRPORTS AUTHORITY OF INDIA
Name of Work: Conversion of Category I Lighting to Category III Lighting System & Resurfacing of Runway at BPI Airport, Bhubaneswar. SH: Resurfacing of Runway.
Contract No: AAI/CHQ/Engg.(C)/ER/BBSR-Rwy/2022
SCHEDULE OF WORK / ITEM(S)
Sl.No | Description of Work / Item(s) | No.of Qty | Units | Estimated Rate | NSC Projects Pvt. Ltd.(GSTN-07AADCN4958N1ZU) |  | Sri Avantika Contractors (I) Limited(GSTN-36AAJCS5046C1ZG) |  | SBG INFRACON PVT LTD(GSTN-NA)
[5 empty] | Rate | Amount | Rate | Amount | Rate | Amount | L1 Amount | L1 Vendor
1.00 | Supplying and laying Moorum in layers of 15cm finished depth, breaking clods/ over size material, removal of stumps/roots and the like & watering, grading/levelling each layer with dozers/grader and rolling every layer with vibratory roller/ earth compactor of minimum 8-12 tonnes capacity and dressing to the required grade, camber and slope complete as per specifications and as directed by the Engineer-in-charge. (The item includes cost of work, payment of necessary royalty, carriage of Moorum upto work site for all leads and lifts involved. The work to be carried out as per MoRTH specifications. Payment to be made for compacted quantity only). (As per MoRTH Specifications) | 40000.00 | Cum | 0.00 | 928.00 | 37120000.00 | 406.00 | 16240000.00 | 839.00 | 33560000.00 | 16240000.00 | Sri Avantika Contractors (I) Limited
2.00 | Dismantling of flexible pavement (bituminous courses) by mechanical means and disposal of dismantled material up to a lead of 1 kilometre as per direction of Engineer-in-charge. | 200.00 | Cum | 0.00 | 1000.00 | 200000.00 | 634.00 | 126800.00 | 239.00 | 47800.00 | 47800.00 | SBG INFRACON PVT LTD
3.00 | Providing and applying tack coat using bitumen emulsion (rapid setting) complying with IS:8887, spraying the bitumen with mechanically operated spray unit at the rate specified below, cleaning and preparing the existing pavement surface as per specifications complete in all respects as per direction of Engineer-In-Charge. If the actual quantity of bitumen varies from the quantity specified, necessary cost adjustment for deviation in the quantity of bitumen shall be done as per rate in actual supply voucher from nearest refinery at the time of execution. The rate of bitumen exclusive of GST shall only be considered for payment. a) 0.20 kg/sqm on existing bituminous surface | 450000.00 | Sqm | 0.00 | 13.00 | 5850000.00 | 17.00 | 7650000.00 | 10.99 | 4945500.00 | 4945500.00 | SBG INFRACON PVT LTD
4.00 | Providing and applying tack coat using bitumen emulsion (rapid setting) complying with IS:8887, spraying the bitumen with mechanically operated spray unit at the rate specified below, cleaning and preparing the existing pavement surface as per specifications complete in all respects as per direction of Engineer-In-Charge. If the actual quantity of bitumen varies from the quantity specified, necessary cost adjustment for deviation in the quantity of bitumen shall be done as per rate in actual supply voucher from nearest refinery at the time of execution. The rate of bitumen exclusive of GST shall only be considered for payment. b) 0.30 Kg/Sqm on existing concrete surface | 12000.00 | Sqm | 0.00 | 18.00 | 216000.00 | 19.00 | 228000.00 | 16.49 | 197880.00 | 197880.00 | SBG INFRACON PVT LTD
5.00 | Providing and laying of Hot Mix Dense Bituminous Macadam(DBM) using crushed stone aggregate of quality, size and grading as specified and cement filler of quality as specified and Viscosity Grade VG-30 Bitumen (supplied in bulk) in proportions as per job mix formula and laid to specified levels, grade and camber as per specification, drawings and as directed by the Engineer-in-Charge including compacting with 8-10 tonne, preferably vibratory road roller of adequate capacity to achieve the specified values of compaction, strength, surface accuracy complete [for tendering purpose VG bitumen of grade VG-30 shall be taken as 110 kg/m3 of mix supplied in bulk produced by Govt. Refineries and 2% cement by weight of aggregates as filler material]. | 48000.00 | Cum | 0.00 | 11761.00 | 564528000.00 | 12218.00 | 586464000.00 | 8799.00 | 422352000.00 | 422352000.00 | SBG INFRACON PVT LTD
6.00 | Providing and laying of Hot Mix Semi Dense Asphaltic Concrete(SDAC) using crushed stone aggregate of quality, size and grading as specified and cement as filler as specified and Viscosity Grade VG-30 Bitumen (supplied in bulk) in proportions as per job mix formula and laid to specified levels,grade and camber as per specification, drawings and as directed by the Engineer-in-Charge including compacting with 8-10 tonne, preferably vibratory road roller of adequate capacity to achieve the specified values of compaction, strength, surface accuracy complete.[for tendering purpose VG bitumen of grade VG-30 content shall be taken as 120 kg/m3 of mix supplied in bulk produced by Govt. Refineries and 2% cement by weight of aggregates as filler material]. | 9500.00 | Cum | 0.00 | 12263.00 | 116498500.00 | 13187.00 | 125276500.00 | 9799.00 | 93090500.00 | 93090500.00 | SBG INFRACON PVT LTD
7.00 | Providing and laying of Hot Mix Dense Asphaltic Concrete(DAC) using crushed stone aggregate of quality, size and grading as specified and cement as filler as specified and Viscosity Grade VG-30 Bitumen (supplied in bulk) in proportions as per job mix formula and laid to specified levels,grade and camber as per specification, drawings and as directed by the Engineer-in-Charge including compacting with 8-10 tonne, preferably vibratory road roller of adequate capacity to achieve the specified values of compaction, strength, surface accuracy complete.[for tendering purpose VG bitumen of grade VG-30 content shall be taken as 135 kg/m3 of mix supplied in bulk produced by Govt. Refineries and 2% cement by weight of aggregates as filler material]. | 7000.00 | Cum | 0.00 | 13176.00 | 92232000.00 | 14292.00 | 100044000.00 | 10599.00 | 74193000.00 | 74193000.00 | SBG INFRACON PVT LTD
8.00 | Painting runway/taxi track/apron marking with adequate no. of coats to give uniform finish with road marking paint of superior make as approved by the Engineer-in-charge i/c cleaning the surface of all dirt, scales, oil, grease and other foreign material etc. and lining out complete. New work (Two or more coats) | 12000.00 | sqm | 0.00 | 180.00 | 2160000.00 | 468.00 | 5616000.00 | 139.00 | 1668000.00 | 1668000.00 | SBG INFRACON PVT LTD
9.00 | Painting runway/taxi track/apron marking with adequate nos of coats to give uniform finish with road marking paint of superior make as approved by the Engineer-in-charge, i/c cleaning the surface of ail dirt, scales, oil, grease and other foreign mater;al etc. and lining out complete. Old work (One or more coats) | 24000.00 | sqm | 0.00 | 100.00 | 2400000.00 | 317.00 | 7608000.00 | 109.00 | 2616000.00 | 2400000.00 | NSC Projects Pvt. Ltd.
10.00 | Providing suitable passenger vehicle(not more than two years old) for cylinder capacity of minimum 1400 CC, either petrol or diesel driven including driver during the progress of work. The Engineer-in-Charge will be controlling officer for movement of vehicles. The cost shall be inclusive of hire and running carges of vehicle including fuel, moblie oil, driver and maintenance of vehicle. The vehicle provided shall have commercial licence. The monthly hiring charges shall be based on vehicle movement limit of 1800 Kms per month and 10 hours per day. | 12.00 | Per Month | 0.00 | 50000.00 | 600000.00 | 83050.00 | 996600.00 | 49999.00 | 599988.00 | 599988.00 | SBG INFRACON PVT LTD
11.00 | Installation, testing and Commissioning of inset type fitting with deep core cutting upto 500mm depth, aligning and setting i/c providing sealing material and installation of Isolating Transformer, switching device, Crimping / Jointing of Plug receptacles & other accessories required for commissioning i/c supply of all materials except isolating transformer & switching device etc. complete as required. a) Fitting size up to 8 " / 12 " | 30.00 | No | 0.00 | 9879.00 | 296370.00 | 12986.00 | 389580.00 | 8900.00 | 267000.00 | 267000.00 | SBG INFRACON PVT LTD
12.00 | Fabrication & supply of MS transformer housing box of size 750mm x 350 mm x 450 mm ( H) made out 6 mm thick MS sheet and top cover 10 mm thick MS sheet with three compartment along with 18 nos. SS bolts with SS washers, Neoprene gaskets and detachable stand of size 250mm X 125mm X 100mm made of 06mm MS rod as per specifications and indicative drawing and all inserts should be suitable for M-10 size bolt shall be of SS including painting of box with one coat of primer & two coats of black enamel paint and providing suitable holes to accommodate the HDPE pipes of primary / secondary cables / earth wire etc. as required and as per design approved by EIC. | 279.00 | Each | 0.00 | 14874.00 | 4149846.00 | 5889.00 | 1643031.00 | 13400.00 | 3738600.00 | 1643031.00 | Sri Avantika Contractors (I) Limited
13.00 | Installation of rectangular MS Transformer housing box of Size 750mm x 350mm X 450mm height including cutting/ excavation of surface in hard surface/ PQC/Bitumin by cutting the surface using jack hammer/ hydrulic excavator cutter etc , providing three nos. 250 mm long 15 mm dia 'B' class GI pipe in the bottom surface for drainage of water etc., cutting & threading of pipe i/c leveling of housing box with suitable instrument etc. and installation of housing box by providing base cement concrete of 1:3:6 of size 950 x 550 x 150 mm thick, and PCC of 1:2:4 all around the housing box of width not less than 100 mm and making suitable slope to the level of runway/ taxiway all around the housing box, painting, lettering, numbring etc i/c disposal of excavated material and making good the same as original complete as required. | 279.00 | Each | 0.00 | 6327.00 | 1765233.00 | 6795.00 | 1895805.00 | 5700.00 | 1590300.00 | 1590300.00 | SBG INFRACON PVT LTD
14.00 | Fabrication & supply of MS transformer housing box of size 600mm x 350 mm x 450 mm ( H) made out 6 mm thick MS sheet and top cover 10 mm thick MS sheet with two compartment along with 12 nos. SS bolts with SS washers, Neoprene gaskets and detachable stand of size 250mm X 125mm X 100mm made of 06mm MS rod as per specifications and indicative drawing and all inserts should be suitable for M-10 size bolt shall be of SS including painting of box with one coat of primer & two coats of black enamel paint and providing suitable holes to accommodate the HDPE pipes of primary / secondary cables / earth wire etc. as required and as per design approved by EIC. | 361.00 | Each | 0.00 | 13098.00 | 4728378.00 | 5738.00 | 2071418.00 | 11800.00 | 4259800.00 | 2071418.00 | Sri Avantika Contractors (I) Limited
15.00 | Installation of MS transformer housing box of size 600mm x 350 mm x 450 mm (H) by providing base cement concrete of 1:3:6 of size 800 x 550 x 150 mm thick and PCC of 1:2:4, 100 mm all around the box and peparation of pedestal of 300 mm & 100 mm thick all around the box making suitable slope to level of runway all around the housing box and painting, lettering, numbering etc. as required .etc. as required . | 361.00 | Each | 0.00 | 4329.00 | 1562769.00 | 5285.00 | 1907885.00 | 3900.00 | 1407900.00 | 1407900.00 | SBG INFRACON PVT LTD
16.00 | Fabrication & supply of MS transformer housing box of size350mm x 350 mm x 450 mm ( H) made out 6 mm thick MS sheet and top cover 10 mm thick MS sheet along with 6 nos. SS bolts with SS washers, Neoprene gaskets and detachable stand of size 250mm X 125mm X 100mm made of 06mm MS rod as per specifications and indicative drawing and all inserts should be suitable for M-10 size bolt shall be of SS including painting of box with one coat of primer & two coats of black enamel paint and providing suitable holes to accommodate the HDPE pipes of primary / secondary cables / earth wire etc. as required and as per design approved by EIC. | 9.00 | Each | 0.00 | 8769.00 | 78921.00 | 5889.00 | 53001.00 | 7900.00 | 71100.00 | 53001.00 | Sri Avantika Contractors (I) Limited
17.00 | Installation of MS transformer housing box of size 350mm x 350 mm x 450 mm (H) by providing base cement concrete of 1:3:6 of size 550 x 550 x 150 mm thick and PCC of 1:2:4, 100 mm all around the box and peparation of pedestal of 300 mm & 100 mm thick all around the box making suitable slope to level of runway all around the housing box and painting, lettering, numbering etc. as required .etc. as required . | 9.00 | Each | 0.00 | 2997.00 | 26973.00 | 57380.00 | 516420.00 | 2700.00 | 24300.00 | 24300.00 | SBG INFRACON PVT LTD
18.00 | Supply & laying of 01 No. 63 mm dia size PN10, PE 80 rating ISI marked HDPE pipe through trenchless technology (HDD) upto a depth of approx. 2 meter along with 4mm nylon rope as required and as specified. | 3500.00 | Mtr. | 0.00 | 470.00 | 1645000.00 | 378.00 | 1323000.00 | 450.00 | 1575000.00 | 1323000.00 | Sri Avantika Contractors (I) Limited
19.00 | Supply and laying of ISI marked double wall corrugated high density polyethylene (DWC HDPE pipe) pipe confirming to IS:14930 (part-2) with latest amendment, complete along with 4mm nylon rope with accessories like couplers, bends, tee etc. in the soil for GLF work upto 750 mm deep, back filling & making good the same as per site requirement a) OD 63 mm/ ID 50 mm DWC | 14000.00 | Mtr. | 0.00 | 140.00 | 1960000.00 | 317.00 | 4438000.00 | 133.00 | 1862000.00 | 1862000.00 | SBG INFRACON PVT LTD
20.00 | Supply of 50 mm dia OD ISI marked HDPE pipe as per IS:4984:2016, of rating PE 80, PN 10 with 4 mm nylone rope complete as required | 11000.00 | Mtr. | 0.00 | 90.00 | 990000.00 | 272.00 | 2992000.00 | 87.00 | 957000.00 | 957000.00 | SBG INFRACON PVT LTD
21.00 | Supply of 63 mm dia OD ISI marked HDPE pipe as per IS:4984:2016, of rating PE 80, PN 10 with 4 mm nylone rope complete as required | 9500.00 | Mtr. | 0.00 | 136.00 | 1292000.00 | 332.00 | 3154000.00 | 118.00 | 1121000.00 | 1121000.00 | SBG INFRACON PVT LTD
22.00 | Laying of 63mm /50 mm dia (OD), HDPE pipe in hard surface to connect the consecutive transformer housing boxes and transformer housing box to Runway centreline / other fitting / location at a suitable depth. The laying shall be done in hard surface / PQC/ bitumin by cutting the surface using jack hammer/ hydrulic excavator cutter etc. upto a depth of 500 mm of finished surface and making the same good and disposal of un-usable materials etc. i/c drawing 4 mm thick nylon rope in the complete length of HDPE pipe, suitable for drawing the cable and earth wire in the pipe after re-carpeting etc. complete as required, as per the direction of Engineer-in-Charge. | 16700.00 | Mtr. | 0.00 | 600.00 | 10020000.00 | 423.00 | 7064100.00 | 580.00 | 9686000.00 | 7064100.00 | Sri Avantika Contractors (I) Limited
23.00 | Laying of 50 mm dia OD HDPE pipe in soil including providing the socket at transformer housing upto a depth of 500 mm from the finished surface and refilling the same as required including consolidation & disposal of un-used material etc. as required as per the direction of engineer in charge. | 3800.00 | Mtr. | 0.00 | 65.00 | 247000.00 | 423.00 | 1607400.00 | 60.00 | 228000.00 | 228000.00 | SBG INFRACON PVT LTD
24.00 | Dismantling of C.I. Transformer housing boxes/shallow boxes/Collar from concrete foundation , dressing the same after removing the concrete/ bitumen and making the same suitable for re-installation by breaking the concrete/compound adhered to the housing box etc. including shifting and stacking the same in AAI store. | 348.00 | Nos | 0.00 | 1176.00 | 409248.00 | 574.00 | 199752.00 | 1060.00 | 368880.00 | 199752.00 | Sri Avantika Contractors (I) Limited
25.00 | Dismantling and re-installation of existing elevated runway/taxiway edge light fixures of all types (during re-surfacing) including providing appropriate temporary dummy cover during the laying of bituminous layer, removing the same, surface dressing etc. for facilitating collar/ring/fitting installation disconnetion/re-connetion etc. as required,complete as per direction of Engineer-in-charge. | 323.00 | Nos | 0.00 | 788.00 | 254524.00 | 423.00 | 136629.00 | 710.00 | 229330.00 | 136629.00 | Sri Avantika Contractors (I) Limited
26.00 | Dismantling the existing Inset type Runway Edge lights/ end lights along including shifting and stacking the same in AAI store. | 25.00 | Nos | 0.00 | 222.00 | 5550.00 | 755.00 | 18875.00 | 200.00 | 5000.00 | 5000.00 | SBG INFRACON PVT LTD
27.00 | Supply of 5mm thick , 330 mm dia MS dummy Cover plate with 6 nos holes along with 6 Nos. SS M10 Bolts suitable to cover the existing housing box opening during runway recarpeting work, the plates shall have six holes for fixing with the housing box as per instruction of Engineer-In-Charge. | 350.00 | Each | 0.00 | 655.00 | 229250.00 | 2945.00 | 1030750.00 | 590.00 | 206500.00 | 206500.00 | SBG INFRACON PVT LTD
28.00 | Installation of the dummy cover plate during the re-carpeting including dismantling the same after re-carpeting including dressing & removing the concrete/ bitumen and making the same suitable for re-installation etc. including shifting and stacking the same in AAI store. | 350.00 | Each | 0.00 | 111.00 | 38850.00 | 574.00 | 200900.00 | 100.00 | 35000.00 | 35000.00 | SBG INFRACON PVT LTD
29.00 | Supply of CI Collars of following heights suitable for mounting on the existing C.I.box , made out of water tight round type metal container of outside dia 330 mm and 10 mm thick all around, except top surface which is 15 mm thick with clear opening of 220mm dia on the top & bottom with 6 Nos. M-10 tapped hole at hole centre of 260mm to recieve bolts, along with suitable neoprene gaskets, M-10 SS bolt, plain and spring washers etc required as per specifications. a) 30 mm to 50 mm | 100.00 | Each | 0.00 | 2131.00 | 213100.00 | 2794.00 | 279400.00 | 1920.00 | 192000.00 | 192000.00 | SBG INFRACON PVT LTD
30.00 | Supply of CI Collars of following heights suitable for mounting on the existing C.I.box , made out of water tight round type metal container of outside dia 330 mm and 10 mm thick all around, except top surface which is 15 mm thick with clear opening of 220mm dia on the top & bottom with 6 Nos. M-10 tapped hole at hole centre of 260mm to recieve bolts, along with suitable neoprene gaskets, M-10 SS bolt, plain and spring washers etc required as per specifications. b) 75 mm to 150 mm | 150.00 | Each | 0.00 | 3208.00 | 481200.00 | 3775.00 | 566250.00 | 2890.00 | 433500.00 | 433500.00 | SBG INFRACON PVT LTD
31.00 | Supply of MS/CI ring of height 10 mm to 20 mm suitable for mounting on the existing C.I.box , of outside dia 330 mm with clear opening of 220mm dia with 6 Nos. M-10 hole at hole centre of 260mm to recieve bolts, along with suitable neoprene gaskets, M-10 SS bolt of appropriate length in consideration of fitting base plate and collar thickness, plain and spring washers etc. as required. | 100.00 | Each | 0.00 | 1909.00 | 190900.00 | 4364.00 | 436400.00 | 1720.00 | 172000.00 | 172000.00 | SBG INFRACON PVT LTD
32.00 | Fixing of one no. collars/rings up to 150 mm hieght above the existing transformer housing box with 6 nos SS M-10 bolts , spring and plain washers, filling & finishing around the box with suitable sealant etc. as required,complete as per direction of Engineer-in-charge | 350.00 | Each | 0.00 | 111.00 | 38850.00 | 4228.00 | 1479800.00 | 100.00 | 35000.00 | 35000.00 | SBG INFRACON PVT LTD
33.00 | Taking GPS based precise co-ordinates on complete length of main runway, shoulder before resurfacing etc by using total station and identifying the locations of inset/elevated light fixtures, end of pipes and route of laid pipesetc based on GPS co- ordinates and marking at site while installation of light fixtures by Electrical contractor with proper coordination , submission of reports / drawings as required and as per directions of the Engineer In charge. | 1.00 | Job | 0.00 | 432900.00 | 432900.00 | 830500.00 | 830500.00 | 498000.00 | 498000.00 | 432900.00 | NSC Projects Pvt. Ltd.
34.00 | Construction of masonry Chamber 2m x 1.2 m x 1.5m (deep) inside, in precast cement concrete solid block made from 1:1.5:3 (1 Cement: 1.5 coarse and sand : 3 graded stone aggregate 20 mm nominal size ) in cement mortar 1:4 (1 cement :4 coarse and sand) including necessary excavation, foundation concrete 1:5:10 (1 cement :5 fine sand : 10 graded stone aggregated 40 mm nominla size ) of thickness 100 mm and inside plastering with cement mortar 1:3 (1 cement : 3 coarse sand ) 12 mm thick, finished with a floating coat of neat cement complete as per standard design. | 10.00 | Job | 0.00 | 18408.00 | 184080.00 | 23858.00 | 238580.00 | 9000.00 | 90000.00 | 90000.00 | SBG INFRACON PVT LTD
35.00 | Providing and placing in position 150 mm thick, factory made machine batched & machine precast RCC Rectangular Covers on chambers of various sizes of M-25 grade cement concrete for RCC work, including cost of centering, shuttering, reinforcement of 8 mm dia TMT mm dia bar for hooks etc, i/c cost of cartage, all leads & lift, handling at site etc. all complete as per direction of Engineer-in-Charge. Slab Size - 2.4 mtr x 1.6 mtr. | 10.00 | Job | 0.00 | 9336.00 | 93360.00 | 10646.00 | 106460.00 | 5000.00 | 50000.00 | 50000.00 | SBG INFRACON PVT LTD
| Total in Figures |  |  |  |  | 853138802.00 |  | 884829836.00 |  | 662373878.00
Lowest Amount Quoted BY: SBG INFRACON PVT LTD(662373878.00)

## BOQ Summary
BOQ Summary Details Tender Title: Resurfacing of Runway at Bhubaneswar Airport. Tender ID: 2022_AAI_135671_1
Sheet Name | Sl.No | Bidder Name | Amount | Bid Rank
BoQ1 | 1 | SBG INFRACON PVT LTD | 662373878.00 | L1
| 2 | NSC Projects Pvt. Ltd. | 853138802.00 | L2
| 3 | Sri Avantika Contractors (I) Limited | 884829836.00 | L3