## BoQ1
Government eProcurement System Created By: Pramod Soni Created Date/Time: 14-Feb-2023 11:08 AM Tender Title: Modification of existing BMS System at S V Airport, Raipur Tender ID: 2022_AAI_136659_1
Tender Inviting Authority: Asst. Gen. Manager (E-E), Airports Authority of India, S.V. Airport, Raipur
Name of Work: Modification of existing BMS System at S.V. Airport, Raipur.
Contract No: 2022_AAI_136659
SCHEDULE OF WORK / ITEM(S)
Sl.No | Description of Work / Item(s) | No.of Qty | Units | Estimated Rate | MITRA ASSOCIATE(GSTN-NA)
[5 empty] | Rate | Amount | L1 Amount | L1 Vendor
1.00 | Supply, Installation, Testing and commissioning of Necessary BMS Software & Network interface unit (UL Listed) for integration of automation stations to management level network (BACnet/ Ethernet / IP) routers with integrate this BMS, complete etc as required. | 1.00 | No. | 343400.00 | 405532.00 | 405532.00 | 405532.00 | MITRA ASSOCIATE
2.00 | Supply, Installation, Testing and commissioning of DDC Controller for AHUs (Compact DDC with atleast 36 I/O per DDC for two AHU control and atleast 22 I/O for single AHU control which shall be UL listed / approved. The DDC controllers shall be provided with minimum 32 bit microprocessors to carry out required control and management functions which is Based on ANSI/ ASHRAE standerd 136-2001 (BACNetT), ENV13321-1 Operation standalone are as part of Lon Talk system network TP/ FT- 10, 78k Bits with Built in BACnet/ Lontalk interface of ETHERNET/ IP. Including lockable mounting cabinets duly powder coated with connector terminals and internal wiring and switching relays at I/O Ports , complete etc as required. | 10.00 | Nos. | 49748.56 | 49256.00 | 492560.00 | 492560.00 | MITRA ASSOCIATE
3.00 | Supply, Installation, Testing and commissioning of Duct mounted combined Temperature and Humidity sensors having temperature ranges of (-35 Deg C to + 35 Deg C and 0 to 50 Deg C) and time constant of 20 second in moving air. The Humidity measurement range shall be 0 to 100% RH. Humidity measurement accuracy +/- 2% within 0-90% RH. IP 65 protaction, CE marked , complete etc as required. | 10.00 | Nos. | 15540.87 | 15579.00 | 155790.00 | 155790.00 | MITRA ASSOCIATE
4.00 | Supply, Installation, Testing and commissioning of the Indoor Air Quality sensor. This shall be design for acquiring indoor air quality from rooms of air ducts with micro-processor based unit having slective photo acoustic CO2 sensor and VOC sensor having IP 54 protection and CE marking , complete etc as required. | 10.00 | Nos. | 16513.50 | 16350.00 | 163500.00 | 163500.00 | MITRA ASSOCIATE
5.00 | Supply, Installation, Testing and commissioning of Differential Pressure switch. The switch shall be diapragm operated and have differential pressure range of 50 to 500 Pa along with 2 meter tubing for acquiring the differential pressure. The housing shall be IP54 rated. The pressure switches shall be available in minimum of 3 ranges suitable for applications like Airflow proving, dirty filter, etc. The set point shall be concealed type , complete etc as required. | 20.00 | Nos. | 2678.52 | 4350.00 | 87000.00 | 87000.00 | MITRA ASSOCIATE
6.00 | Supply, Installation, Testing and commissioning of Wall Mounted commbined Outside Temperature and Humidity sensors having temperature range of (-35 Deg C to + 35 Deg C and 0 to +50 Deg C) and time constant of 20 seconds in moving air. The Humidity measurement range shall be 0 to 100% RH. Humidity measurement accuracy +/- 2% within 0-100% RH. IP 65 protection, CE marked , complete etc as required. | 1.00 | No. | 19160.71 | 18971.00 | 18971.00 | 18971.00 | MITRA ASSOCIATE
7.00 | Supply, Installation, Testing and commissioning of temperature sensor shall be Ni 1000 type fitting with element having positive temperature coefficient. Temperature measuring range shall be - 50 Deg C to + 130 Deg C , complete etc as required. | 20.00 | Nos. | 2777.50 | 2750.00 | 55000.00 | 55000.00 | MITRA ASSOCIATE
8.00 | BMS Desktop PC OS: Windows 10 Professional OS: Windows 10 Professional CPU: Intel i7 (4 core), RAM :16 GB (RAM) HDD: 1 x 600+ GB, Mouse, Monitor, Ethernet port, USB ports MS Office 365 | 1.00 | No. | 125240.00 | 124000.00 | 124000.00 | 124000.00 | MITRA ASSOCIATE
| Total in Figures |  |  |  |  | 1502353.00
Lowest Amount Quoted BY: MITRA ASSOCIATE(1502353.00)

## BOQ Summary
BOQ Summary Details Tender Title: Modification of existing BMS System at S V Airport, Raipur Tender ID: 2022_AAI_136659_1
Sheet Name | Sl.No | Bidder Name | Amount | Bid Rank
BoQ1 | 1 | MITRA ASSOCIATE | 1502353.00 | L1