## BoQ1
Government eProcurement System Created By: KATAM CHANDRA SEKHAR Created Date/Time: 17-Jan-2023 02:40 PM Tender Title: Construction of DVOR Building at Tirupati Airport. Tender ID: 2022_AAI_136761_1
Tender Inviting Authority: AIRPORTS AUTHORITY OF INDIA
Name of Work: Construction of DVOR Building at Tirupati Airport.
TENDER ID: 2022_AAI_ 136761 _1
SCHEDULE OF WORK / ITEM(S)
Sl.No | Description of Work / Item(s) | No.of Qty | Units | Estimated Rate | DUDDU RAMANAIAH(GSTN-37BXUPD4033L1Z3) |  | YENGALA VENKATA REDDY(GSTN-NA) |  | AMATYA MULTI TACTS(GSTN-NA) |  | HORNS PROJECTS PRIVATE LIMITED(GSTN-NA)
[5 empty] | Rate | Amount | Rate | Amount | Rate | Amount | Rate | Amount | L1 Amount | L1 Vendor
1.00 | Earth work in excavation by mechanical means (Hydraulic excavator)/ manual means over areas (exceeding 30 cm in depth, 1.5 m in width as well as 10 sqm on plan) including getting out and disposal of excavated earth lead upto 50 m and lift upto 1.5 m, as directed by Engineer-incharge. All kinds of soil | 2110.00 | cum |  | 190.00 | 400900.00 | 230.00 | 485300.00 | 180.00 | 379800.00 | 270.00 | 569700.00 | 379800.00 | AMATYA MULTI TACTS
2.00 | Earth work in excavation by mechanical means (Hydraulic excavator) / manual means in foundation trenches or drains (not exceeding 1.5 m in width or 10 sqm on plan), including dressing of sides and ramming of bottoms, lift upto 1.5 m, including getting out the excavated soil and disposal of surplus excavated soil as directed, within a lead of 50m. All kinds of soil | 310.00 | Cum |  | 250.00 | 77500.00 | 290.00 | 89900.00 | 271.00 | 84010.00 | 270.00 | 83700.00 | 77500.00 | DUDDU RAMANAIAH
3.00 | Excavating trenches of required width for pipes, cables, etc including excavation for sockets, and dressing of sides, ramming of bottoms, depth upto 1.5 m, including getting out the excavated soil, and then returning the soil as required, in layers not exceeding 20 cm in depth, including consolidating each deposited layer by ramming, watering, etc. and disposing of surplus excavated soil as directed, within a lead of 50 m : All kinds of soil Pipes, cables etc. exceeding 80 mm dia. but not exceeding 300 mm dia | 2000.00 | Meter |  | 410.00 | 820000.00 | 425.00 | 850000.00 | 413.00 | 826000.00 | 300.00 | 600000.00 | 600000.00 | HORNS PROJECTS PRIVATE LIMITED
4.00 | Filling available excavated earth (excluding rock) in trenches, plinth, sides of foundations etc. in layers not exceeding 20cm in depth, consolidating each deposited layer by ramming and watering, lead up to 50 m and lift upto 1.5 m. | 160.00 | Cum |  | 240.00 | 38400.00 | 260.00 | 41600.00 | 231.00 | 36960.00 | 450.00 | 72000.00 | 36960.00 | AMATYA MULTI TACTS
5.00 | Supplying and filling in plinth with local sand under floors, including watering, ramming, consolidating and dressing complete. | 20.00 | Cum |  | 2100.00 | 42000.00 | 2250.00 | 45000.00 | 2813.00 | 56260.00 | 2700.00 | 54000.00 | 42000.00 | DUDDU RAMANAIAH
6.00 | Providing and laying in position cement concrete of specified grade excluding the cost of centering and shuttering - All work up to plinth level : 1:4:8 (1 Cement : 4 coarse sand : 8 graded stone aggregate 40 mm nominal size) | 140.00 | Cum |  | 6100.00 | 854000.00 | 6595.00 | 923300.00 | 6075.00 | 850500.00 | 5400.00 | 756000.00 | 756000.00 | HORNS PROJECTS PRIVATE LIMITED
7.00 | Providing and laying in position cement concrete of specified grade excluding the cost of centering and shuttering - All work up to plinth level : 1:2:4 (1 cement : 2 coarse sand : 4 graded stone aggregate 20 mm nominal size) | 15.00 | Cum |  | 6900.00 | 103500.00 | 7800.00 | 117000.00 | 7875.00 | 118125.00 | 6702.00 | 100530.00 | 100530.00 | HORNS PROJECTS PRIVATE LIMITED
8.00 | Making plinth protection 50mm thick of cement concrete 1:3:6 (1 cement : 3 coarse sand (zone - III) : 6 graded stone aggregate 20 mm nominal size) over 75mm thick bed of dry brick ballast 40 mm nominal size, well rammed and consolidated and grouted with fine sand, including necessary excavation, levelling & dressing & finishing the top smooth. | 21.00 | Sqm |  | 650.00 | 13650.00 | 690.00 | 14490.00 | 731.00 | 15351.00 | 620.00 | 13020.00 | 13020.00 | HORNS PROJECTS PRIVATE LIMITED
9.00 | Steel reinforcement for R.C.C. work including straightening, cutting, bending, placing in position and binding all complete upto plinth level. Thermo-Mechanically Treated bars of grade Fe-500D or more. | 9900.00 | Kg |  | 85.00 | 841500.00 | 95.00 | 940500.00 | 99.00 | 980100.00 | 81.00 | 801900.00 | 801900.00 | HORNS PROJECTS PRIVATE LIMITED
10.00 | Steel reinforcement for R.C.C. work including straightening, cutting, bending, placing in position and binding all complete above plinth level. Thermo-Mechanically Treated bars of grade Fe-500 D or more. | 14000.00 | Kg |  | 85.00 | 1190000.00 | 94.00 | 1316000.00 | 99.00 | 1386000.00 | 81.00 | 1134000.00 | 1134000.00 | HORNS PROJECTS PRIVATE LIMITED
11.00 | Providing and laying in position ready mixed or site batched design mix cement concrete for reinforced cement concrete work; using coarse aggregate and fine aggregate derived from natural sources, Ordinary Portland admixtures inrecommended proportions as per IS: 9103 to accelerate / retard setting of concrete, to improve durability and workability without impairing strength; including pumping of concrete to site of laying, curing, carriage for all leads; but excluding the cost of centering, shuttering, finishing and reinforcement as per direction of the engineer-in-charge; for the following grades of concrete. All works upto plinth level | 75.00 | Cum |  | 7200.00 | 540000.00 | 7850.00 | 588750.00 | 9000.00 | 675000.00 | 8031.00 | 602325.00 | 540000.00 | DUDDU RAMANAIAH
12.00 | Providing and laying in position ready mixed or site batched design mix cement concrete for reinforced cement concrete work; using coarse aggregate and fine aggregate derived from natural sources, Ordinary Portland admixtures inrecommended proportions as per IS: 9103 to accelerate / retard setting of concrete, to improve durability and workability without impairing strength; including pumping of concrete to site of laying, curing, carriage for all leads; but excluding the cost of centering, shuttering, finishing and reinforcement as per direction of the engineer-in-charge; for the following grades of concrete..All works above plinth level upto floor V level | 20.00 | cum |  | 10100.00 | 202000.00 | 10100.00 | 202000.00 | 10688.00 | 213760.00 | 9507.00 | 190140.00 | 190140.00 | HORNS PROJECTS PRIVATE LIMITED
13.00 | Centering and shuttering including strutting, propping etc. and removal of form for : Foundations, footings, bases of columns, etc. for mass concrete | 290.00 | Sqm |  | 290.00 | 84100.00 | 330.00 | 95700.00 | 338.00 | 98020.00 | 280.00 | 81200.00 | 81200.00 | HORNS PROJECTS PRIVATE LIMITED
14.00 | Centering and shuttering including strutting, propping etc. and removal of form for : Suspended floors, roofs, landings, balconies and access platform | 68.00 | Sqm |  | 720.00 | 48960.00 | 600.00 | 40800.00 | 788.00 | 53584.00 | 698.00 | 47464.00 | 40800.00 | YENGALA VENKATA REDDY
15.00 | Centering and shuttering including strutting, propping etc. and removal of form for : Lintels, beams, plinth beams, girders, bressumers and cantilevers | 29.00 | Sqm |  | 590.00 | 17110.00 | 608.00 | 17632.00 | 698.00 | 20242.00 | 554.00 | 16066.00 | 16066.00 | HORNS PROJECTS PRIVATE LIMITED
16.00 | Centering and shuttering including strutting, propping etc. and removal of form for : Columns, Pillars, Piers, Abutments, Posts and Struts | 99.00 | Sqm |  | 750.00 | 74250.00 | 810.00 | 80190.00 | 844.00 | 83556.00 | 732.00 | 72468.00 | 72468.00 | HORNS PROJECTS PRIVATE LIMITED
17.00 | Brick work with common burnt clay F.P.S. (non modular) bricks of class designation 7.5 in foundation and plinth in: Cement mortar 1:6 (1 cement : 6 coarse sand) | 5.00 | cum |  | 6500.00 | 32500.00 | 7100.00 | 35500.00 | 6525.00 | 32625.00 | 6059.00 | 30295.00 | 30295.00 | HORNS PROJECTS PRIVATE LIMITED
18.00 | Brick work with non modular fly ash bricks conforming to IS:12894, class designation 10 average compressive strength in super structure above plinth level up to floor V level in : Cement mortar 1:6 (1 cement : 6 coarse sand) | 39.00 | cum |  | 7200.00 | 280800.00 | 7850.00 | 306150.00 | 7763.00 | 302757.00 | 6985.00 | 272415.00 | 272415.00 | HORNS PROJECTS PRIVATE LIMITED
19.00 | Providing and fixing Ist quality ceramic glazed wall tiles conforming to IS: 15622 (thickness to be specified by the manufacturer), of approved make, in all colours, shades except burgundy, bottle green, black of any size as approved by Engineer-in-Charge, in skirting, risers of steps and dados, over 12 mm thick bed of cement mortar 1:3 (1 cement : 3 coarse sand) and jointing with grey cement slurry @ 3.3kg per sqm, including pointing in white cement mixed with pigment of matching shade complete. NOTE: Item no 8.31 is brought from Sub Head 11 i.e. Flooring, Item No 11.36 | 10.00 | Sqm |  | 1000.00 | 10000.00 | 1090.00 | 10900.00 | 1125.00 | 11250.00 | 968.00 | 9680.00 | 9680.00 | HORNS PROJECTS PRIVATE LIMITED
20.00 | Providing wood work in frames of doors, windows, clerestory windows and other frames, wrought framed and fixed in position with hold fast lugs or with dash fasteners of required dia & length ( hold fast lugs or dash fastener shall be paid for separately). Second class teak wood | .50 | Sqm |  | 125000.00 | 62500.00 | 140500.00 | 70250.00 | 146250.00 | 73125.00 | 180000.00 | 90000.00 | 62500.00 | DUDDU RAMANAIAH
21.00 | Providing and fixing ISI marked flush door shutters conforming to IS : 2202 (Part I) non-decorative type, core of block board construction with frame of 1st class hard wood and well matched commercial 3 ply veneering with vertical grains or cross bands and face veneers on both faces of shutters: 35 mm thick including ISI marked Stainless Steel butt hinges with necessary screws | 7.00 | Sqm |  | 2100.00 | 14700.00 | 2000.00 | 14000.00 | 1913.00 | 13391.00 | 3834.00 | 26838.00 | 13391.00 | AMATYA MULTI TACTS
22.00 | Providing and fixing M.S. grills of required pattern in frames of windows etc. with M.S. flats, square or round bars etc. including priming coat with approved steel primer all complete. Fixed to openings /wooden frames with rawl plugs screws etc. | 150.00 | Kg |  | 160.00 | 24000.00 | 185.00 | 27750.00 | 281.00 | 42150.00 | 140.00 | 21000.00 | 21000.00 | HORNS PROJECTS PRIVATE LIMITED
23.00 | Providing 40x5 mm flat iron hold fast 40 cm long including fixing to frame with 10 mm diameter bolts, nuts and wooden plugs and embedding in cement concrete block 30x10x15cm 1:3:6 mix (1 cement : 3 coarse sand: 6 graded stone aggregate 20mm nominal size). | 42.00 | Each |  | 170.00 | 7140.00 | 195.00 | 8190.00 | 276.00 | 11592.00 | 228.00 | 9576.00 | 7140.00 | DUDDU RAMANAIAH
24.00 | Providing and fixing aluminium sliding door bolts, ISI marked anodised anodic coating not less than grade AC 10 as per IS : 1868), transparent or dyed to required colour or shade, with nuts and screws etc. complete : 300x16 mm | 14.00 | Each |  | 250.00 | 3500.00 | 260.00 | 3640.00 | 360.00 | 5040.00 | 437.00 | 6118.00 | 3500.00 | DUDDU RAMANAIAH
25.00 | Providing and fixing aluminium tower bolts, ISI marked, anodised (anodic coating not less than grade AC 10 as per IS : 1868 ) transparent or dyed to required colour or shade, with necessary screws etc. complete : 250x10 mm | 7.00 | Each |  | 90.00 | 630.00 | 115.00 | 805.00 | 450.00 | 3150.00 | 120.00 | 840.00 | 630.00 | DUDDU RAMANAIAH
26.00 | Providing and fixing aluminium handles, ISI marked, anodised (anodic coating not less than grade AC 10 as per IS : 1868) transparent or dyed to required colour or shade, with necessary screws etc. complete : 125 mm | 14.00 | Each |  | 55.00 | 770.00 | 65.00 | 910.00 | 338.00 | 4732.00 | 115.00 | 1610.00 | 770.00 | DUDDU RAMANAIAH
27.00 | Providing and fixing aluminium hanging floor door stopper, ISI marked, anodised (anodic coating not less than grade AC 10 as per IS : 1868) transparent or dyed to required colour and shade, with necessary screws etc. complete. Twin rubber stopper | 7.00 | Each |  | 70.00 | 490.00 | 62.00 | 434.00 | 360.00 | 2520.00 | 97.00 | 679.00 | 434.00 | YENGALA VENKATA REDDY
28.00 | Providing and fixing to existing door frames. 24 mm thick factory made PVC door shutters made of styles and rails of a uPVC hollow section of size 59x24 mm and wall thickness 2 mm (± 0.2 mm) with inbuilt edging on both sides. The styles and rails mitred and joint at the corners by means of M.S. galvanised/ plastic brackets of size 75x220 mm having wall thickness 1.0 mm and stainless steel screws. The styles of the shutter reinforced by inserting galvanised M.S. tube of size 20x20 mm and 1 mm (± 0.1 mm) wall thickness. Thelock rail made up of 'H' section, a uPVC hollow section of size 100x24 mm and 2 mm (± 0.2 mm) wall thickness, fixed to the shutter styles by means of plastic/galvanised M.S. 'U' cleats. The shutter frame filled with a uPVC multi-chambered single panel of size not less than 620 mm, having over all thickness of 20 mm and 1 mm (± 0.1 mm) wall thickness. The panels filled vertically and tie bar at two places by inserting horizontally 6 mm galvanised M.S. rod and fastened with nuts and washers, complete as per manufacturer's specification and direction of Engineer-in-charge. (For W.C. and bathroom door shutter). | 3.00 | Sqm |  | 1800.00 | 5400.00 | 65.00 | 195.00 | 3375.00 | 10125.00 | 1629.00 | 4887.00 | 195.00 | YENGALA VENKATA REDDY
29.00 | Providing and fixing, in position concealed G.I. section for wall paneling using board of required thickness fixed on the 'W' profile (0.55 mm thick) having a knurled web of 51.55 mm and two flanges of 26 mm each with lips of 10.55 mm, placed @ 610 mm C/C in perimeter channel having one flange of 20 mm and another flange of 30 mm with thickness of 0.55 mm and web of length 27 mm. Perimeter channel is fixed on the floor and the ceiling with the nylon sleeves @ 610 mm C/C with fully threaded self-tapping dry wall screws. Board is fixed to the 'W' profile with 25 mm countersunk ribbed head screws @ 200 mm C/C., all complete as per the drawing & directions of engineer-in-charge, the joints of the boards are finished with specially formulated jointing compound and 48mm wide jointing tape to provide seamless finish. Multipurpose cement board reinforced with suitable fibre cement screw. 12 mm thick cement fibre board as per IS : 14862 | 155.00 | Sqm |  | 1300.00 | 201500.00 | 1200.00 | 186000.00 | 1191.00 | 184605.00 | 1469.00 | 227695.00 | 184605.00 | AMATYA MULTI TACTS
30.00 | Structural steel work riveted, bolted or welded in built up sections, trusses and framed work, including cutting, hoisting, fixing in position and applying a priming coat of approved steel primer all complete. In gratings, frames, guard bar, ladder, railings, brackets, gates and similar works | 3000.00 | Kg |  | 150.00 | 450000.00 | 145.00 | 435000.00 | 89.00 | 267000.00 | 126.00 | 378000.00 | 267000.00 | AMATYA MULTI TACTS
31.00 | Steel work welded in built up sections/ framed work, including cutting, hoisting, fixing in position and applying a priming coat of approved steel primer using structural steel etc. as required. In stringers, treads, landings etc. of stair cases, including use of chequered plate wherever required, all complete | 2000.00 | Kg |  | 110.00 | 220000.00 | 110.00 | 220000.00 | 80.00 | 160000.00 | 129.00 | 258000.00 | 160000.00 | AMATYA MULTI TACTS
32.00 | Providing and fixing 10 mm thick acid and/or alkali resistant tiles of approved make and colour using acid and/or alkali resisting mortar bedding, and joints filled with acid and/or alkali resisting cement as per IS : 4457, complete as per the direction of Engineer-in- Charge. In flooring on a bed of 10 mm thick mortar 1:4 (1 acid proof cement : 4 coarse sand) Acid and alkali resistant tile | 19.00 | Sqm |  | 1500.00 | 28500.00 | 1450.00 | 27550.00 | 1500.00 | 28500.00 | 1379.00 | 26201.00 | 26201.00 | HORNS PROJECTS PRIVATE LIMITED
33.00 | Providing and fixing 10 mm thick acid and/or alkali resistant tiles of approved make and colour using acid and/or alkali resisting mortar bedding, and joints filled with acid and/or alkali resisting cement as per IS : 4457, complete as per the direction of Engineer-in- Charge. In dado/skirting on 12 mm thick mortar 1:4 (1 acid proof cement : 4 coarse sand). Acid and alkali resistant tile | 7.00 | Sqm |  | 1600.00 | 11200.00 | 1534.00 | 10738.00 | 1622.00 | 11354.00 | 1490.00 | 10430.00 | 10430.00 | HORNS PROJECTS PRIVATE LIMITED
34.00 | Providing and laying Ceramic glazed floor tiles of size 300x300 mm (thickness to be specified by the manufacturer) of 1st quality conforming to IS : 15622 of approved make in colours such as White, Ivory, Grey, Fume Red Brown, laid on 20 mm thick cement mortar 1:4 (1 Cement : 4 Coarse sand), jointing with grey cement slurry @ 3.3kg/sqm including pointing the joints with white cement and matching pigment etc., complete. | 12.00 | Sqm |  | 900.00 | 10800.00 | 950.00 | 11400.00 | 917.00 | 11004.00 | 851.00 | 10212.00 | 10212.00 | HORNS PROJECTS PRIVATE LIMITED
35.00 | Providing and laying vitrified floor tiles in different sizes (thickness to be specified by the manufacturer) with water absorption less than 0.08% and conforming to IS: 15622, of approved make, in all colours and shades, laid on 20mm thick cement mortar 1:4 (1 cement : 4 coarse sand), jointing with grey cement slurry @ 3.3kg/sqm including grouting the joints with white cement and matching pigments etc., complete. Size of Tile 600x600 mm | 38.00 | Sqm |  | 1400.00 | 53200.00 | 1380.00 | 52440.00 | 1400.00 | 53200.00 | 1289.00 | 48982.00 | 48982.00 | HORNS PROJECTS PRIVATE LIMITED
36.00 | Providing and laying Vitrified tiles in different sizes (thickness to be specified by manufacturer), with water absorption less than 0.08 % and conforming to I.S. 15622, of approved make, in all colours & shade, in skirting, riser of steps, over 12 mm thick bed of cement mortar 1:3 (1 cement: 3 coarse sand), jointing with grey cement slurry @ 3.3kg/sqm including grouting the joint with white cement & matching pigments etc. complete. Size of Tile 600x600 mm | 15.00 | Sqm |  | 1400.00 | 21000.00 | 1466.00 | 21990.00 | 1450.00 | 21750.00 | 1335.00 | 20025.00 | 20025.00 | HORNS PROJECTS PRIVATE LIMITED
37.00 | Providing and fixing on wall face unplasticised Rigid PVC rain water pipes conforming to IS : 13592 Type A, including jointing with seal ring conforming to IS : 5382, leaving 10 mm gap for thermal expansion, (i) Single socketed pipes. 110 mm diameter | 55.00 | Mtr |  | 310.00 | 17050.00 | 320.00 | 17600.00 | 298.00 | 16390.00 | 291.00 | 16005.00 | 16005.00 | HORNS PROJECTS PRIVATE LIMITED
38.00 | Providing and fixing on wall face unplasticised - PVC moulded fittings/ accessories for unplasticised Rigid PVC rain water pipes conforming to IS : 13592 Type A, including jointing with seal ring conforming to IS : 5382, leaving 10 mm gap for thermal expansion. Bend 87.5°. 110 mm bend | 6.00 | Each |  | 130.00 | 780.00 | 132.00 | 792.00 | 110.00 | 660.00 | 120.00 | 720.00 | 660.00 | AMATYA MULTI TACTS
39.00 | Providing and fixing unplasticised -PVC pipe clips of approved design to unplasticised - PVC rain water pipes by means of 50x50x50 mm hard wood plugs, screwed with M.S. screws of required length, including cutting brick work and fixing in cement mortar 1:4 (1 cement : 4 coarse sand) and making good the wall etc. complete. a) 110 mm | 18.00 | Each |  | 300.00 | 5400.00 | 309.00 | 5562.00 | 288.00 | 5184.00 | 282.00 | 5076.00 | 5076.00 | HORNS PROJECTS PRIVATE LIMITED
40.00 | Providing and fixing false ceiling at all height including providing and fixing of frame work made of special sections, power pressed from M.S. sheets and galvanized with zinc coating of 120 gms/sqm (both side inclusive) as per IS : 277 and consisting of angle cleats of size 25 mm wide x 1.6 mm thick with flanges of 27 mm and 37mm, at 1200 mm centre to centre, one flange fixed to the ceiling with dash fastener 12.5 mm dia x 50mm long with 6mm dia bolts, other flange of cleat fixed to the angle hangers of 25x10x0.50 mm of required length with nuts & bolts of required size and other end of angle hanger fixed with intermediate G.I. channels 45x15x0.9 mm running at the spacing of 1200 mm centre to centre, to which the ceiling section 0.5 mm thick bottom wedge of 80 mm with tapered flanges of 26 mm each having lips of 10.5 mm, at 450 mm centre to centre, shall be fixed in a direction perpendicular to G.I. intermediate channel with connecting clips made out of 2.64 mm dia x 230 mm long G.I. wire at every junction, including fixing perimeter channels 0.5 mm thick 27 mm high having flanges of 20 mm and 30 mm long, the perimeter of ceiling fixed to wall/partition with the help of rawl plugs at 450 mm centre, with 25mm long dry wall screws @ 230 mm interval, including fixing of gypsum board to ceiling section and perimeter channel with the help of dry wall screws of size 3.5 x 25 mm at 230 mm c/c, including jointing and finishing to a flush finish of tapered and square edges of the board with recomme-nded jointing compound , jointing tapes , finishing with jointing compound in 3 layers covering upto 150 mm on both sides of joint and two coats of primer suitable for board, all as per manufacturer’s specification and also including the cost of making openings for light fittings, grills, diffusers, cutouts made with frame of perimeter channels suitably fixed, all complete as per drawings, specification and direction of the Engineer in Charge but excluding the cost of painting with : 12.5 mm thick tapered edge gypsum plain board conforming to IS: 2095- Part I : 2011 (Board with BIS certification marks) | 50.00 | Sqm |  | 1100.00 | 55000.00 | 1100.00 | 55000.00 | 1127.00 | 56350.00 | 1043.00 | 52150.00 | 52150.00 | HORNS PROJECTS PRIVATE LIMITED
41.00 | 12 mm cement plaster of mix : 1:4 (1 cement: 4 fine sand) | 411.00 | Sqm |  | 270.00 | 110970.00 | 200.00 | 82200.00 | 273.00 | 112203.00 | 342.00 | 140562.00 | 82200.00 | YENGALA VENKATA REDDY
42.00 | 6 mm cement plaster of mix : 1:3 (1 cement : 3 fine sand) | 55.00 | Sqm |  | 240.00 | 13200.00 | 256.00 | 14080.00 | 232.00 | 12760.00 | 321.00 | 17655.00 | 12760.00 | AMATYA MULTI TACTS
43.00 | Finishing walls with Acrylic Smooth exterior paint of required shade : New work (Two or more coat applied @ 1.67 ltr/10 sqm over and including priming coat of exterior primer applied @ 2.20 kg/ 10 sqm) | 148.00 | Sqm |  | 160.00 | 23680.00 | 170.00 | 25160.00 | 144.00 | 21312.00 | 152.00 | 22496.00 | 21312.00 | AMATYA MULTI TACTS
44.00 | Wall painting with acrylic emulsion paint of approved brand and manufacture to give an even shade : Two or more coats on new work | 230.00 | Sqm |  | 130.00 | 29900.00 | 145.00 | 33350.00 | 115.00 | 26450.00 | 125.00 | 28750.00 | 26450.00 | AMATYA MULTI TACTS
45.00 | Painting with synthetic enamel paint of approved brand and manufacture of required colour to give an even shade : Two or more coats on new work over an under coat of suitable shade with ordinary paint of approved brand and manufacture | 40.00 | Sqm |  | 180.00 | 7200.00 | 181.00 | 7240.00 | 170.00 | 6800.00 | 174.00 | 6960.00 | 6800.00 | AMATYA MULTI TACTS
46.00 | Providing and laying APP (Atactic Polypropylene Polymer) modified prefabricated five layer 3 mm thick water proofing membrane, black finished reinforced with non-woven polyester matt consisting of a coat of bitumen primer for bitumen membrane @ 0.40 litre/sqm by the same membrane manufacture of density at 25°C, 0.87-0.89 kg/ litre and viscocity 70-160 cps. Over the primer coat the layer of membrane shall be laid using Butane Torch and sealing all joints etc, and preparing the surface complete. The vital physical and chemical parameters of the membrane shall be as under : Joint strength in longitudinal and transverse direction at 23°C as 650/ 450N/5cm. Tear strength in longitudinal and transverse direction as 300/250N. Softening point of membrane not less than 150°C. Cold flexibility shall be upto -2°C when tested in accordance with ASTM, D - 5147. The laying of membrane shall be got done through the authorised applicator of the manufacturer of membrane : 3 mm thick. | 82.00 | Sqm |  | 550.00 | 45100.00 | 563.00 | 46166.00 | 514.00 | 42148.00 | 513.00 | 42066.00 | 42066.00 | HORNS PROJECTS PRIVATE LIMITED
47.00 | Preparation and consolidation of sub grade with power road roller of 8 to 12 tonne capacity after excavating earth to an average of 22.5 cm depth, dressing to camber and consolidating with road roller including making good the undulations etc. and re-rolling the sub grade and disposal of surplus earthwith lead upto 50 metres. | 1990.00 | Sqm |  | 170.00 | 338300.00 | 180.00 | 358200.00 | 159.00 | 316410.00 | 135.00 | 268650.00 | 268650.00 | HORNS PROJECTS PRIVATE LIMITED
48.00 | Construction of Subgrade embankment with Moorum brought out from approved quarry out side the airport premises. The complete operation will include spreading the Moorum with dozer, dressing, levelling, providing camber, grading with motor grader and consolidating with vibratory roller 8-10 tonne capacity including making good the undulation etc. as per technical specifications and drawings complete and directions of Engineer-in-Charge. (Cost includees all leads ,taxes, royalty and operations) | 780.00 | Cum |  | 1100.00 | 858000.00 | 950.00 | 741000.00 | 660.00 | 514800.00 | 1019.00 | 794820.00 | 514800.00 | AMATYA MULTI TACTS
49.00 | Cement concrete 1:2:4 (1 cement : 2 coarse sand : 4 graded stone aggregate 40 mm nominal size) in pavements, laid to required slope and camber in panels as required including consolidation finishing and tamping complete. | 15.00 | Cum |  | 7000.00 | 105000.00 | 7399.00 | 110985.00 | 7409.00 | 111135.00 | 6733.00 | 100995.00 | 100995.00 | HORNS PROJECTS PRIVATE LIMITED
50.00 | Providing and laying design mix cement concrete of M-30 grade, in roads/ taxi tracks/ runways, using cement content as per design mix, using coarse sand and graded stone aggregate of 40 mm nominal size in appropriate proportions as per approved & specified design criteria, providing dowel bars with sleeve/ tie bars wherever required, laying at site, spreading and compacting mechanically by using needle and surface vibrators, levelling to required slope/ camber, finishing with required texture, including steel form work with sturdy M.S. channel sections, curing, making provision for contraction/ expansion, construction & longitudinal joints (10 mm wide x 50 mm deep) by groove cutting machine, providing and filling joints with approved joint filler and sealants, complete all as per direction of Engineer-in-charge (Item of joint fillers, sealants, dowel bars with sleeve/ tie bars to be paid separately). Note:- Cement content considered in M-30 is @ 340 kg/cum. Excess/ less cement used as per design mix is payable/ recoverable separately. Cement concrete manufactured in automatic batching plant (RMC plant) i/c transportation to site in transit mixer | 250.00 | Cum |  | 8500.00 | 2125000.00 | 9500.00 | 2375000.00 | 10028.00 | 2507000.00 | 8639.00 | 2159750.00 | 2125000.00 | DUDDU RAMANAIAH
51.00 | Providing and fixing pre-moulded joint filler in expansion joints of RCC roads / CC pavements after making the joints dust free with high pressure air jet cleaners, all complete as per direction of the Engineer-in-Charge. (Pre-moulded joint fillers shall be made of bitumen hot sealing compound impregnated fibre board having impregnation more than 35%, conforming to IS:1838 for fibre board and IS: 1834 for hot sealing bitumen compound grade A.) | 3150.00 | per cm depth per cm width per metre length |  | 5.00 | 15750.00 | 5.00 | 15750.00 | 5.00 | 15750.00 | 14.00 | 44100.00 | 15750.00 | DUDDU RAMANAIAH, YENGALA VENKATA REDDY, AMATYA MULTI TACTS
52.00 | Providing and filling in position rubberized bitumen hot sealing compound for sealing of expansion joints in roads / pavements all complete as per direction of the Engineer-in-Charge. Using grade 'A' sealing compound conforming to IS: 1834. | 3150.00 | per cm depth per cm width per metre length |  | 10.00 | 31500.00 | 6.00 | 18900.00 | 8.00 | 25200.00 | 7.00 | 22050.00 | 18900.00 | YENGALA VENKATA REDDY
53.00 | Construction of granular sub-base by providing close graded Material conforming to specifications, mixing in a mechanical mix plant at OMC, carriage of mixed material by tippers to work site, for all leads & lifts, spreading in uniform layers of specified thickness with motor grader on prepared surface and compacting with vibratory power roller to achieve the desired density, complete as per specifications and directions of Engineer-in-Charge. With material conforming to Grade-I (size range 75 mm to 0.075 mm) having CBR Value-30 | 120.00 | Cum |  | 2600.00 | 312000.00 | 2500.00 | 300000.00 | 2647.00 | 317640.00 | 2562.00 | 307440.00 | 300000.00 | YENGALA VENKATA REDDY
54.00 | Providing, laying, spreading and compacting graded stone aggregate (size range 53 mm to 0.075 mm ) to wet mix macadam (WMM) specification including premixing the material with water at OMC in for all leads & lifts, laying in uniform layers with mechanical paverfinisher in sub- base / base course on well prepared surface and compacting with vibratory roller of 8 to 10 tonne capacity to achievethe desired density, complete as per specifications and directions of Engineer-in-Charge. | 180.00 | Cum |  | 2000.00 | 360000.00 | 2910.00 | 523800.00 | 2793.00 | 502740.00 | 2800.00 | 504000.00 | 360000.00 | DUDDU RAMANAIAH
55.00 | Construction of dry lean cement concrete sub base over a prepared sub-grade with coarse and fine aggregate conforming to IS:383, the size of coarse aggregate not exceeding 25 mm, aggregate cement ratio not to exceed 15:1, aggregate gradation after blending to be as per specifications, cement content not to be less than 150 Kg/cum, optimum moisture content to be determined during trial length construction, concrete strength not to be less than 10 Mpa at 7 days, mixed in a batching plant, transported to site, for all leads & lifts, laid with a mechanical paver, compacting with 8-10 tonne vibratory roller, finishing and curing etc. complete as per direction of Engineerin- charge. | 120.00 | Cum |  | 3800.00 | 456000.00 | 4200.00 | 504000.00 | 4127.00 | 495240.00 | 3400.00 | 408000.00 | 408000.00 | HORNS PROJECTS PRIVATE LIMITED
56.00 | Providing and fixing white vitreous china pedestal type water closet (European type W.C. pan) with seat and lid, 10 litre low level white P.V.C. flushing cistern, including flush pipe, with manually controlled device (handle lever), conforming to IS : 7231, with all fittings and fixtures complete, including cutting and making good the walls and floors wherever required : W.C. pan with ISI marked white solid plastic seat and lid | 1.00 | Each |  | 5000.00 | 5000.00 | 5500.00 | 5500.00 | 5542.00 | 5542.00 | 4938.00 | 4938.00 | 4938.00 | HORNS PROJECTS PRIVATE LIMITED
57.00 | Providing and fixing wash basin with C.I. brackets, 15 mm C.P. brass pillar taps, 32 mm C.P. brass waste of standard pattern, including painting of fittings and brackets, cutting and making good the walls wherever require: White Vitreous China Wash basin size 550x400 mm with a pair of 15 mm C.P. brass pillar taps | 1.00 | Each |  | 2000.00 | 2000.00 | 3158.00 | 3158.00 | 2026.00 | 2026.00 | 1851.00 | 1851.00 | 1851.00 | HORNS PROJECTS PRIVATE LIMITED
58.00 | Providing and fixing Chlorinated Polyvinyl Chloride (CPVC) pipes, having thermal stability for hot & cold water supply, including all CPVC plain & brass threaded fittings, including fixing the pipe with clamps at 1.00 m spacing. This includes jointing of pipes & fittings with one step CPVC solvent cement and testing of joints complete as per direction of Engineer in Charge. Internal work - Exposed on wall. 20 mm nominal outer dia Pipes | 20.00 | Mtr |  | 300.00 | 6000.00 | 325.00 | 6500.00 | 304.00 | 6080.00 | 296.00 | 5920.00 | 5920.00 | HORNS PROJECTS PRIVATE LIMITED
59.00 | Providing and fixing Chlorinated Polyvinyl Chloride (CPVC) pipes, having thermal stability for hot & cold water supply, including all CPVC plain & brass threaded fittings, i/c fixing the pipe with clamps at 1.00 m spacing. This includes jointing of pipes & fittings with one step CPVC solvent cement and the cost of cutting chases and making good the same including testing of joints complete as per direction of Engineer in Charge. Concealed work, including cutting chases and making good the walls etc. 20 mm nominal outer dia Pipes | 20.00 | Mtr |  | 490.00 | 9800.00 | 513.00 | 10260.00 | 493.00 | 9860.00 | 468.00 | 9360.00 | 9360.00 | HORNS PROJECTS PRIVATE LIMITED
60.00 | Providing and fixing Chlorinated Polyvinyl Chloride (CPVC) pipes, having thermal stability for hot & cold water supply including all CPVC plain & brass threaded fittings This includes jointing of pipes & fittings with one step CPVC solvent cement, trenching, refilling & testing of joints complete as per direction of Engineer in Charge. External work. 20 mm nominal outer dia Pipes | 20.00 | Mtr |  | 270.00 | 5400.00 | 214.00 | 4280.00 | 254.00 | 5080.00 | 250.00 | 5000.00 | 4280.00 | YENGALA VENKATA REDDY
61.00 | Providing and fixing Chlorinated Polyvinyl Chloride (CPVC) pipes, having thermal stability for hot & cold water supply including all CPVC plain & brass threaded fittings This includes jointing of pipes & fittings with one step CPVC solvent cement, trenching, refilling & testing of joints complete as per direction of Engineer in Charge. 50 mm nominal outer dia Pipes | 100.00 | Mtr |  | 800.00 | 80000.00 | 830.00 | 83000.00 | 792.00 | 79200.00 | 739.00 | 73900.00 | 73900.00 | HORNS PROJECTS PRIVATE LIMITED
62.00 | Providing and fixing brass stop cock of approved quality : 20 mm nominal bore | 2.00 | Each |  | 300.00 | 600.00 | 325.00 | 650.00 | 306.00 | 612.00 | 298.00 | 596.00 | 596.00 | HORNS PROJECTS PRIVATE LIMITED
63.00 | Providing and fixing gun metal gate valve with C.I. wheel of approved quality (screwed end) : 50 mm nominal bore | 4.00 | Each |  | 800.00 | 3200.00 | 800.00 | 3200.00 | 860.00 | 3440.00 | 799.00 | 3196.00 | 3196.00 | HORNS PROJECTS PRIVATE LIMITED
64.00 | Providing and fixing ball valve (brass) of approved quality, High or low pressure, with plastic floats complete : 20 mm nominal bore | 1.00 | Each |  | 370.00 | 370.00 | 392.00 | 392.00 | 376.00 | 376.00 | 362.00 | 362.00 | 362.00 | HORNS PROJECTS PRIVATE LIMITED
65.00 | Providing and placing on terrace (at all floor levels) polyethylene water storage tank, IS : 12701 marked, with cover and suitable locking arrangement and making necessary holes for inlet, outlet and overflow pipes but without fittings and the base support for tank. | 5000.00 | Ltrs |  | 9.00 | 45000.00 | 9.00 | 45000.00 | 14.00 | 70000.00 | 9.00 | 45000.00 | 45000.00 | HORNS PROJECTS PRIVATE LIMITED, DUDDU RAMANAIAH, YENGALA VENKATA REDDY
66.00 | Providing and fixing C.P. brass bib cock of approved quality conforming to IS:8931 : 15 mm nominal bore | 4.00 | Each |  | 420.00 | 1680.00 | 434.00 | 1736.00 | 414.00 | 1656.00 | 395.00 | 1580.00 | 1580.00 | HORNS PROJECTS PRIVATE LIMITED
67.00 | Providing and fixing C.P. brass angle valve for basin mixer and geyser points of approved quality conforming to IS:8931. 15mm nominal bore | 4.00 | Each |  | 490.00 | 1960.00 | 490.00 | 1960.00 | 479.00 | 1916.00 | 455.00 | 1820.00 | 1820.00 | HORNS PROJECTS PRIVATE LIMITED
68.00 | Providing and fixing square-mouth S.W. gully trap class SP-1 complete with C.I. grating brick masonry chamber with water tight C.I. cover with frame of 300 x300 mm size (inside) the weight of cover to be not less than 4.50 kg and frame to be not less than 2.70 kg as per standard design:180x150 mm size P type With common burnt clay F.P.S. (non modular) bricks of class designation 7.5 | 3.00 | Each |  | 2400.00 | 7200.00 | 2880.00 | 8640.00 | 2523.00 | 7569.00 | 2306.00 | 6918.00 | 6918.00 | HORNS PROJECTS PRIVATE LIMITED
69.00 | Constructing brick masonry manhole in cement mortar 1:4 ( 1 cement : 4 coarse sand ) with R.C.C. top slab with 1:2:4 mix (1 cement : 2 coarse sand : 4 graded stone aggregate 20 mm nominal size), foundation concrete 1:4:8 mix (1 cement : 4 coarse sand : 8 graded stone aggregate 40 mm nominal size), inside plastering 12 mm thick with cement mortar 1:3 (1 cement : 3 coarse sand) finished with floating coat of neat cement and making channels in cement concrete 1:2:4 (1 cement : 2 coarse sand : 4 graded stone aggregate 20 mm nominal size) finished with a floating coat of neat cement complete as per standard design : Inside size 90x80 cm and 45 cm deep including C.I. cover with frame (light duty) 455x610 mm internal dimensions, total weight of cover and frame to be not less than 38 kg (weight of cover 23 kg and weight of frame 15 kg) : a) With common burnt clay F.P.S. (non modular) bricks of class designation 7.5 Inside size 90x80 cm and 45 cm deep including C.I. cover with frame (light duty) 455x610 mm internal dimensions, total weight of cover and frame to be not less than 38 kg (weight of cover 23 kg and weight of frame 15 kg) : With common burnt clay F.P.S. (non modular) bricks of class designation 7.5 | 29.00 | Each |  | 11000.00 | 319000.00 | 9500.00 | 275500.00 | 11716.00 | 339764.00 | 12600.00 | 365400.00 | 275500.00 | YENGALA VENKATA REDDY
70.00 | Extra for depth for manholes : Size 90x80 cm With common burnt clay F.P.S. (non modular) bricks of class designation 7.5 | 25.00 | Each |  | 8000.00 | 200000.00 | 8127.00 | 203175.00 | 8141.00 | 203525.00 | 7396.00 | 184900.00 | 184900.00 | HORNS PROJECTS PRIVATE LIMITED
71.00 | Constructing soak pit 1.20x1.20x1.20 m filled with brickbats including S.W. drain pipe 100 mm diameter and 1.20 m long complete as per standard design. | 1.00 | Each |  | 2700.00 | 2700.00 | 2940.00 | 2940.00 | 2931.00 | 2931.00 | 2676.00 | 2676.00 | 2676.00 | HORNS PROJECTS PRIVATE LIMITED
72.00 | Providing and laying Non Pressure NP-3 class (Medium duty) R.C.C. pipes including collars/spigot jointed with stiff mixture of cement mortar in the proportion of 1:2 (1 cement : 2 fine sand) including testing of joints etc. complete. 450 mm dia RCC pipes. | 50.00 | Mtr |  | 2200.00 | 110000.00 | 2600.00 | 130000.00 | 2373.00 | 118650.00 | 2171.00 | 108550.00 | 108550.00 | HORNS PROJECTS PRIVATE LIMITED
73.00 | Providing and laying Non Pressure NP-3 class (Medium duty) R.C.C. pipes including collars/spigot jointed with stiff mixture of cement mortar in the proportion of 1:2 (1 cement : 2 fine sand) including testing of joints etc. complete 600 mm dia RCC pipes. | 50.00 | Mtr |  | 2900.00 | 145000.00 | 3060.00 | 153000.00 | 3042.00 | 152100.00 | 2777.00 | 138850.00 | 138850.00 | HORNS PROJECTS PRIVATE LIMITED
74.00 | Boring with hydraulic piling rigs with power units, providing and installing cast in situ single under reamed piles of specified diameter and length below pile cap in M-25 cement concrete, to carry a safe working load not less than specified, excluding the cost of steel reinforcement but including the cost of boring with bentonite solution and the length of the pile to be embedded in pile cap etc. all complete. (Length of pile for payment shall be measured upto to the bottom of pile cap) : 300 mm dia piles | 210.00 | Mtr |  | 2400.00 | 504000.00 | 2600.00 | 546000.00 | 2549.00 | 535290.00 | 3601.00 | 756210.00 | 504000.00 | DUDDU RAMANAIAH
75.00 | Providing and fixing aluminium work for doors, windows, ventilators and partitions with extruded built up standard tubular sections/ appropriate Z sections and other sections of approved make conforming to IS: 733 and IS: 1285, fixing with dash fasteners of required dia and size, including necessary filling up the gaps at junctions, i.e. at top, bottom and sides with required EPDM rubber/ neoprene gasket etc. Aluminium sections shall be smooth, rust free, straight, mitred and jointed mechanically wherever required including cleat angle, Aluminium snap beading for glazing / paneling, C.P. brass / stainless steel screws, all complete as per architectural drawings and the directions of Engineer-in-charge. (Glazing, paneling and dash fasteners to be paid for separately) : For fixed portion. Anodised aluminium (anodised transparent or dyed to required shade according to IS: 1868, Minimum anodic coating of grade AC 15) | 30.00 | Kg |  | 420.00 | 12600.00 | 425.00 | 12750.00 | 413.00 | 12390.00 | 683.00 | 20490.00 | 12390.00 | AMATYA MULTI TACTS
76.00 | Providing and fixing aluminium work for doors, windows, ventilators and partitions with extruded built up standard tubular sections/ appropriate Z sections and other sections of approved make conforming to IS: 733 and IS: 1285, fixing with dash fasteners of required dia and size, including necessary filling up the gaps at junctions, i.e. at top, bottom and sides with required EPDM rubber/ neoprene gasket etc. Aluminium sections shall be smooth, rust free, straight, mitred and jointed mechanically wherever required including cleat angle, Aluminium snap beading for glazing / paneling, C.P. brass / stainless steel screws, all complete as per architectural drawings and the directions of Engineer-in-charge. (Glazing, paneling and dash fasteners to be paid for separately) : For shutters of doors, windows & ventilators including providing and fixing hinges/ pivots and making provision for fixing of fittings wherever required including the cost of EPDM rubber / neoprene gasket required (Fittings shall be paid for separately). Anodised aluminium (anodised transparent or dyed to required shade according to IS: 1868, Minimum anodic coating of grade AC 15) | 30.00 | Kg |  | 490.00 | 14700.00 | 531.00 | 15930.00 | 511.00 | 15330.00 | 683.00 | 20490.00 | 14700.00 | DUDDU RAMANAIAH
77.00 | Providing and fixing glazing in aluminium door, window, ventilator shutters and partitions etc. with EPDM rubber / neoprene gasket etc. complete as per the architectural drawings and the directions of engineer-in-charge . (Cost of aluminium snap beading shall be paid in basic item): With float glass panes of 5 mm thickness (weight not less than 12.50 kg/ sqm) | 5.00 | Sqm |  | 1200.00 | 6000.00 | 1225.00 | 6125.00 | 1308.00 | 6540.00 | 1206.00 | 6030.00 | 6000.00 | DUDDU RAMANAIAH
78.00 | Providing and fixing double action hydraulic floor spring of approved brand and manufacture conforming to IS : 6315, having brand logo embossed on the body / plate with double spring mechanism and door weight upto 125 kg, for doors, including cost of cutting floors, embedding in floors as required and making good the same matching to the existing floor finishing and cover plates with brass pivot and single piece M.S. sheet outer box with slide plate etc. complete as per the direction of Engineer-in-charge. With stainless steel cover plate minimum 1.25 mm thickness | 4.00 | Each |  | 2200.00 | 8800.00 | 2600.00 | 10400.00 | 2437.00 | 9748.00 | 10920.00 | 43680.00 | 8800.00 | DUDDU RAMANAIAH
79.00 | Boring/drilling bore well of required dia for casing/ strainer pipe, by suitable method prescribed in IS: 2800 (part I), including collecting samples from different strata, preparing and submitting strata chart/ bore log, including hire & running charges of all equipments, tools, plants & machineries required for the job, all complete as per direction of Engineer-in-charge, upto 90 metre depth below ground level. All types of soil. 300 mm dia | 90.00 | Mtr |  | 570.00 | 51300.00 | 590.00 | 53100.00 | 573.00 | 51570.00 | 993.00 | 89370.00 | 51300.00 | DUDDU RAMANAIAH
80.00 | Boring/drilling bore well of required dia for casing/ strainer pipe, by suitable method prescribed in IS: 2800 (part I), including collecting samples from different strata, preparing and submitting strata chart/ bore log, including hire & running charges of all equipments, tools, plants & machineries required for the job, all complete as per direction of Engineer -in-charge, beyond 90 metre & upto 150 metre depth below ground level. All types of soil 300 mm dia | 170.00 | Mtr |  | 670.00 | 113900.00 | 680.00 | 115600.00 | 671.00 | 114070.00 | 1283.00 | 218110.00 | 113900.00 | DUDDU RAMANAIAH
81.00 | Supplying, assembling, lowering and fixing in vertical position in bore well unplasticized PVC medium well screen (RMS) pipes with ribs, conforming to IS: 12818, including hire & labour charges, fittings & accessories etc. all complete, for all depths, as per direction of Engineer-in-charge. 200 mm nominal size dia | 170.00 | Mtr |  | 1000.00 | 170000.00 | 1080.00 | 183600.00 | 1081.00 | 183770.00 | 750.00 | 127500.00 | 127500.00 | HORNS PROJECTS PRIVATE LIMITED
82.00 | Providing and fixing suitable size threaded mild steel cap or spot welded plate to the top of bore well housing/ casing pipe, removable as per requirement, all complete for borewell of: 200 mm dia | 1.00 | Each |  | 270.00 | 270.00 | 280.00 | 280.00 | 259.00 | 259.00 | 256.00 | 256.00 | 256.00 | HORNS PROJECTS PRIVATE LIMITED
83.00 | Providing and fixing M.S. clamp of required dia to the top of casing/ housing pipe of tubewell as per IS: 2800 (part I), including necessary bolts & nuts of required size complete. 200 mm clamp | 1.00 | Each |  | 1800.00 | 1800.00 | 1788.00 | 1788.00 | 1812.00 | 1812.00 | 1663.00 | 1663.00 | 1663.00 | HORNS PROJECTS PRIVATE LIMITED
84.00 | Providing and fixing Bail plug/ Bottom plug of required dia to the bottom of pipe assembly of tubewell as per IS:2800 (part I). 200 mm dia | 1.00 | Each |  | 300.00 | 300.00 | 300.00 | 300.00 | 287.00 | 287.00 | 281.00 | 281.00 | 281.00 | HORNS PROJECTS PRIVATE LIMITED
| Total in Figures |  |  |  |  | 13524910.00 |  | 14411553.00 |  | 14174703.00 |  | 13835138.00
Lowest Amount Quoted BY: DUDDU RAMANAIAH(13524910.00)

## BOQ Summary
BOQ Summary Details Tender Title: Construction of DVOR Building at Tirupati Airport. Tender ID: 2022_AAI_136761_1
Sheet Name | Sl.No | Bidder Name | Amount | Bid Rank
BoQ1 | 1 | DUDDU RAMANAIAH | 13524910.00 | L1
| 2 | HORNS PROJECTS PRIVATE LIMITED | 13835138.00 | L2
| 3 | AMATYA MULTI TACTS | 14174703.00 | L3
| 4 | YENGALA VENKATA REDDY | 14411553.00 | L4