## BoQ1
Government eProcurement System Created By: Rudra Prasad Acharya Created Date/Time: 09-Feb-2023 06:20 PM Tender Title: Relocation of CCR and Rerouting of GLF cables at New CCR Power House at BPI Airport Bhubaneswar Tender ID: 2022_AAI_137705_1
Tender Inviting Authority: Senior Manager Engg (E), Airports Authority of India, B.P.I.Airport, Bhubaneswar.
Name of Work: Re-location of CCR & Re-routing of GLF cables at New CCR Power House at B.P.I. Airport, Bhubaneswar.
Contract No: 2022_AAI_ 137705_1
SCHEDULE OF WORK / ITEM(S)
Sl.No | Description of Work / Item(s) | No.of Qty | Units | Estimated Rate | DOSHI ELECTRIC ENGG. CO.(GSTN-24AAEFD3355K1ZI) |  | Vardhman Airport Solutions Pvt Ltd(GSTN-07AAECN5914F1ZK) |  | Naagar Infrastructure Pvt Ltd(GSTN-07AACCN7477R1ZJ) |  | RASS CONTRACTOR AND ENGINEERS(GSTN-09AFIPR1600N1Z7) |  | Balaji Engineering(GSTN-33ADGPV2628A1ZV) |  | NSC Projects Pvt. Ltd.(GSTN-07AADCN4958N1ZU) |  | Manish Electricals(GSTN-23ABLPM9012E1ZW) |  | SARALA ENGINEERING WORKS(GSTN-NA) |  | V-ADD INFRA PRIVATE LIMITED(GSTN-NA)
[5 empty] | Rate | Amount | Rate | Amount | Rate | Amount | Rate | Amount | Rate | Amount | Rate | Amount | Rate | Amount | Rate | Amount | Rate | Amount | L1 Amount | L1 Vendor
1.00 | Supply of following sizes 5 KV grade PVC insulated & PVC sheathed, antitermite & anti-rodent, multi-stranded copper conductor double core (2C) Airfield lighting cable confirming to IS 1554 (Part-II) with up to date amendments and confirming to tenders technical specifications, terms & conditions etc. complete as required.
1.01 | 2C X 16 Sqmm | 7060.00 | Mtr. |  | 430.00 | 3035800.00 | 464.00 | 3275840.00 | 415.00 | 2929900.00 | 455.00 | 3212300.00 | 390.00 | 2753400.00 | 438.00 | 3092280.00 | 425.00 | 3000500.00 | 300.00 | 2118000.00 | 400.00 | 2824000.00 | 2118000.00 | SARALA ENGINEERING WORKS
1.02 | 2C X 6 sqmm | 15270.00 | Mtr. |  | 210.00 | 3206700.00 | 206.00 | 3145620.00 | 225.00 | 3435750.00 | 195.00 | 2977650.00 | 220.00 | 3359400.00 | 201.00 | 3069270.00 | 235.00 | 3588450.00 | 140.00 | 2137800.00 | 230.00 | 3512100.00 | 2137800.00 | SARALA ENGINEERING WORKS
2.00 | Supply of 16 Sqmm plug & receptacle of type I, class B connector & suitable field attachment with 5 KV grade XLPE insulated PE sheathed single core copper conductor cable as specified in specification & as required. | 12.00 | Set |  | 750.00 | 9000.00 | 405.00 | 4860.00 | 535.00 | 6420.00 | 250.00 | 3000.00 | 450.00 | 5400.00 | 603.00 | 7236.00 | 480.00 | 5760.00 | 2000.00 | 24000.00 | 275.00 | 3300.00 | 3000.00 | RASS CONTRACTOR AND ENGINEERS
3.00 | Supply of 6 Sqmm plug & receptacle of type I, class B connector & suitable field attachment with 5 KV grade XLPE insulated PE sheathed single core copper conductor cable as specified in specification & as required. | 15.00 | Set |  | 750.00 | 11250.00 | 405.00 | 6075.00 | 510.00 | 7650.00 | 250.00 | 3750.00 | 450.00 | 6750.00 | 575.00 | 8625.00 | 440.00 | 6600.00 | 1800.00 | 27000.00 | 275.00 | 4125.00 | 3750.00 | RASS CONTRACTOR AND ENGINEERS
4.00 | Supplying of 1100V grade multicore stranded Aluminium Conductor XLPE insulated core laid up, extruded inner sheath of PVC, galvanised steel strip armoured & overall PVC sheathed armoured cables confirming to IS-7098 (PT-I) with upto date amendments of followigs sizes:
4.01 | 3½ X 95 sq. mm | 190.00 | Mtr |  | 400.00 | 76000.00 | 410.00 | 77900.00 | 560.00 | 106400.00 | 850.00 | 161500.00 | 450.00 | 85500.00 | 422.00 | 80180.00 | 470.00 | 89300.00 | 526.00 | 99940.00 | 450.00 | 85500.00 | 76000.00 | DOSHI ELECTRIC ENGG. CO.
4.02 | 3½ X 35 sq. mm | 4380.00 | Mtr |  | 170.00 | 744600.00 | 180.00 | 788400.00 | 244.00 | 1068720.00 | 265.00 | 1160700.00 | 180.00 | 788400.00 | 185.00 | 810300.00 | 205.00 | 897900.00 | 200.00 | 876000.00 | 255.00 | 1116900.00 | 744600.00 | DOSHI ELECTRIC ENGG. CO.
4.03 | 3½ X 185 sq. mm | 6730.00 | Mtr |  | 715.00 | 4811950.00 | 742.00 | 4993660.00 | 1030.00 | 6931900.00 | 975.00 | 6561750.00 | 800.00 | 5384000.00 | 783.00 | 5269590.00 | 890.00 | 5989700.00 | 850.00 | 5720500.00 | 690.00 | 4643700.00 | 4643700.00 | V-ADD INFRA PRIVATE LIMITED
5.00 | Providing and fixing of 2.5 sq. mm copper conductor, multi core, extruded PVC inner sheath insulated, PVC sheathed, armoured control cable of 1.1 kV grade confirming to IS 1554 (part-I) with up to date amendments and confirming to tenders technical specifications, terms & conditions etc. complete as required with no. of cores as mentioned below:
5.01 | 10 core control cable | 4960.00 | Mtr. |  | 250.00 | 1240000.00 | 318.00 | 1577280.00 | 340.00 | 1686400.00 | 365.00 | 1810400.00 | 280.00 | 1388800.00 | 362.00 | 1795520.00 | 378.00 | 1874880.00 | 336.00 | 1666560.00 | 265.00 | 1314400.00 | 1240000.00 | DOSHI ELECTRIC ENGG. CO.
5.02 | 100 core control cable | 2010.00 | Mtr |  | 2700.00 | 5427000.00 | 2772.00 | 5571720.00 | 2100.00 | 4221000.00 | 3350.00 | 6733500.00 | 2500.00 | 5025000.00 | 3478.00 | 6990780.00 | 3500.00 | 7035000.00 | 3200.00 | 6432000.00 | 2770.00 | 5567700.00 | 4221000.00 | Naagar Infrastructure Pvt Ltd
6.00 | Supplying and making end termination with brass compression gland and aluminium lugs for following size of PVC insulated and PVC sheathed / XLPE aluminium conductor cable of 1.1 KV grade as required.
6.01 | 3½ X 95 sq. mm | 10.00 | set |  | 600.00 | 6000.00 | 609.00 | 6090.00 | 750.00 | 7500.00 | 500.00 | 5000.00 | 750.00 | 7500.00 | 980.00 | 9800.00 | 700.00 | 7000.00 | 1000.00 | 10000.00 | 750.00 | 7500.00 | 5000.00 | RASS CONTRACTOR AND ENGINEERS
6.02 | 3½ X 35 sq. mm | 28.00 | Set |  | 400.00 | 11200.00 | 524.00 | 14672.00 | 500.00 | 14000.00 | 350.00 | 9800.00 | 450.00 | 12600.00 | 338.00 | 9464.00 | 500.00 | 14000.00 | 600.00 | 16800.00 | 500.00 | 14000.00 | 9464.00 | NSC Projects Pvt. Ltd.
6.03 | 3½ X 185 sq. mm | 6.00 | Set |  | 700.00 | 4200.00 | 1020.00 | 6120.00 | 1250.00 | 7500.00 | 950.00 | 5700.00 | 900.00 | 5400.00 | 1206.00 | 7236.00 | 1200.00 | 7200.00 | 1200.00 | 7200.00 | 810.00 | 4860.00 | 4200.00 | DOSHI ELECTRIC ENGG. CO.
7.00 | Dismantaling, shifting , re-Installation, testing and commissioing of existing CCR 4 Kw/ 7.5 Kw / 20 KW /30 CCRs from etc existing location to new location complete including grouting as per site requirement and as per direction of EIC etc complete as reqd. | 18.00 | job |  | 15000.00 | 270000.00 | 8000.00 | 144000.00 | 17500.00 | 315000.00 | 10000.00 | 180000.00 | 5000.00 | 90000.00 | 3194.00 | 57492.00 | 12000.00 | 216000.00 | 1000.00 | 18000.00 | 7000.00 | 126000.00 | 18000.00 | SARALA ENGINEERING WORKS
8.00 | Dismantaling shifting re-Installation, testing and commissioing of capcity160 kva UPS with bank for runway light from etc existing location to new location complete including grouting as per site requirement and as per direction of EIC etc complete as reqd. | 2.00 | job |  | 50000.00 | 100000.00 | 30000.00 | 60000.00 | 20000.00 | 40000.00 | 15000.00 | 30000.00 | 10000.00 | 20000.00 | 4600.00 | 9200.00 | 35000.00 | 70000.00 | 10000.00 | 20000.00 | 7500.00 | 15000.00 | 9200.00 | NSC Projects Pvt. Ltd.
9.00 | Supply of C.I isolating transformer housing box, water tight round type, metal container of outside size 330 mm height 450 mm made of 10 mm thick cast iron moulding all round, except the top surface, which is 15 mm thick, cast iron moulding suitable to receive a light fitting base plate on the top and underground housing associated with transformer power cable and having a clear hole at three side surface centre 75 mm above bottom surface suitable to receive of 63 mm dia (outer dia) HDPE/G. I. pipe and including check nuts as required and another hole at 175 mm from the bottom of the CI box to receive one no. 15 mm dia, "B" class, GI pipe and check nut as required. The box should have two SS earth bolts of M10 x 30 mm tapped inside near the hole away from the hole centre and having a drain hole at the bottom suitably tapped to receive 15 mm dia, "B" class GI pipe and having clear opening of 220 mm at the top surface and 6 nos. M10 tapped hole at the hole centre 260 mm to receive fitting base plate and bolts with blanking plate of MS of Min. thickness of 10mm complete as required as per the drawings.
9.01 | Double Hole Type (For feeder cable) | 5.00 | Each |  | 7000.00 | 35000.00 | 5940.00 | 29700.00 | 5900.00 | 29500.00 | 6500.00 | 32500.00 | 5000.00 | 25000.00 | 5520.00 | 27600.00 | 5400.00 | 27000.00 | 30000.00 | 150000.00 | 5000.00 | 25000.00 | 25000.00 | V-ADD INFRA PRIVATE LIMITED, Balaji Engineering
10.00 | Design, Supply, Installation, Testing & Commissioning of Remote control desk with mimic display for visual lighting aids in Control tower desk made out of 14SWG MS sheet suitable for following ground lighting circuits i/c brilliancy control switches and other installation, on/off switches and indication lamps i/c terminal junction box (suitable for 102 cores of 1.5 sq. mm copper cable), supply & making end terminations of remote control cables, etc. and confirming to tenders technical specifications, terms & conditions etc. complete as required. & as per direction of Engineer-in-charge. a. Rwy Ckt-1 &2 - (30 kW CCR) - 02 nos +01 spare. b. Approach 14 (Cat -I approch) - (30 KW) - 02 no +01 spare. c. Approach 32- (7.5 KW) - 01 no +01 spare. d. Apron edge lights & Taxi-A,B,C,D, E, F, Isolation Bay,PTT Ckt-1 &2, (4 KW CCR) - 09 no.+04 spare e. PAPI- (4 KW) - 02 no. f. Beacons Lights - 01 nos g. Landing H - 01 no. h. WDI (Lights) - 03+ 01 Spare i. AFL masts lights - 11 nos.+ 4 Spare | 1.00 | Job |  | 600000.00 | 600000.00 | 198704.00 | 198704.00 | 510000.00 | 510000.00 | 450000.00 | 450000.00 | 150000.00 | 150000.00 | 345000.00 | 345000.00 | 335000.00 | 335000.00 | 1900000.00 | 1900000.00 | 150000.00 | 150000.00 | 150000.00 | V-ADD INFRA PRIVATE LIMITED, Balaji Engineering
11.00 | Supply, Installation, Testing & Commissioning of mimic back up indication board for visual lighting aids in CCR hall, connection of control cables etc. i/c terminal junction box (suitable for 102 cores of 1.5 sq. mm copper cable), and confirming to tenders technical specifications, terms & conditions etc. complete as required. | 1.00 | Job |  | 190000.00 | 190000.00 | 88220.00 | 88220.00 | 185000.00 | 185000.00 | 150000.00 | 150000.00 | 125000.00 | 125000.00 | 201250.00 | 201250.00 | 135000.00 | 135000.00 | 15000.00 | 15000.00 | 85000.00 | 85000.00 | 15000.00 | SARALA ENGINEERING WORKS
12.00 | Design, Fabrication, Supply, Installation, Testing and Commissioning of online UPS system of 1 x 160KVA, 3ph, 50Hz having 100% unbalanced load with 30 minutes power backup on full load working on floating system along with necessary bypass system for UPS for GLF system. UPS should be dust and vermin proof duly painted and with ventilation ducts, floor mounted, forced air cooling, with provision of Isolation Transformer at output including supply and installation of VRLA maintenance free batteries suitable for 30 minutes backup time for UPS on full load and capable of giving desired output of 3 phase 415 V 50 Hz suitable to operate as per existing Runway lighting system of Bhubaneswar Airport with all controls and surge protection system conforming to standards IEC 62040-1,IEC 62040-2,IEC 62040-3 and IS: 16242-1 and necessary upto date amendments etc. and as per tender condition and as complete as required as per site as directed by Engineer in Charge. | 1.00 | Job |  | 2200000.00 | 2200000.00 | 2106940.00 | 2106940.00 | 2930000.00 | 2930000.00 | 2600000.00 | 2600000.00 | 950000.00 | 950000.00 | 2700500.00 | 2700500.00 | 2100000.00 | 2100000.00 | 550000.00 | 550000.00 | 2275000.00 | 2275000.00 | 550000.00 | SARALA ENGINEERING WORKS
13.00 | Installation of transformer housing boxes with a base concrete of 1:3:6 of size 630 x 630 x 100 mm thick all round concrete of 1:2:4, 150 mm thick, the top sloped with 1:2:4 cement including providing and fixing 250 mm long 15 mm dia "B" Class GI pipe with check nut for drainage of water including excavation of side shoulder and refilling etc complete as required. | 5.00 | Job |  | 10000.00 | 50000.00 | 2500.00 | 12500.00 | 2000.00 | 10000.00 | 2500.00 | 12500.00 | 2500.00 | 12500.00 | 1800.00 | 9000.00 | 3000.00 | 15000.00 | 12000.00 | 60000.00 | 6500.00 | 32500.00 | 9000.00 | NSC Projects Pvt. Ltd.
14.00 | Constructing brick masonry chamber of size 1200x1200x1200mm of size in cement mortar 1:4 (1 cement :4 coarse sand) inside cement plaster 15 mm thick with cement mortar 1:3 (1 cement: 3 Coarse sand) finished with floating coat of neat cement foundation concrete 1:3:6(1 cement: 3 coarse sand:6 graded stone aggregate 40 mm nominal size) all complete as per standard design with cover of 10 mm thick MS chequrred plate in two piece with 12 mm rod handle in order to easy handling and as per Tender specifications and as per directions of Engineer-In-charge. | 27.00 | Each |  | 26000.00 | 702000.00 | 15000.00 | 405000.00 | 23000.00 | 621000.00 | 12500.00 | 337500.00 | 18000.00 | 486000.00 | 25000.00 | 675000.00 | 15000.00 | 405000.00 | 22000.00 | 594000.00 | 5000.00 | 135000.00 | 135000.00 | V-ADD INFRA PRIVATE LIMITED
15.00 | Laying of one number PVC insulated and PVC sheathed / XLPE power cable of 1.1 KV grade of following size in the existing RCC/ HUME/ METAL pipe as required.
15.01 | upto 35 Sqmm | 3640.00 | Mtr. |  | 8.00 | 29120.00 | 15.00 | 54600.00 | 30.00 | 109200.00 | 25.00 | 91000.00 | 20.00 | 72800.00 | 12.00 | 43680.00 | 30.00 | 109200.00 | 45.00 | 163800.00 | 12.00 | 43680.00 | 29120.00 | DOSHI ELECTRIC ENGG. CO.
15.02 | Above 95 sq. mm and upto 185 sq. mm | 6520.00 | Mtr. |  | 10.00 | 65200.00 | 35.00 | 228200.00 | 55.00 | 358600.00 | 45.00 | 293400.00 | 30.00 | 195600.00 | 20.00 | 130400.00 | 40.00 | 260800.00 | 55.00 | 358600.00 | 15.00 | 97800.00 | 65200.00 | DOSHI ELECTRIC ENGG. CO.
16.00 | Laying of one number PVC insulated and PVC sheathed / XLPE power cable of 1.1 KV grade of following size in the existing masonry open duct as required.
16.01 | upto 35 Sqmm | 40.00 | Mtr. |  | 30.00 | 1200.00 | 15.00 | 600.00 | 25.00 | 1000.00 | 45.00 | 1800.00 | 25.00 | 1000.00 | 12.00 | 480.00 | 50.00 | 2000.00 | 45.00 | 1800.00 | 10.00 | 400.00 | 400.00 | V-ADD INFRA PRIVATE LIMITED
16.02 | Above 95 sq. mm and upto 185 sq. mm | 60.00 | Mtr. |  | 40.00 | 2400.00 | 35.00 | 2100.00 | 55.00 | 3300.00 | 55.00 | 3300.00 | 35.00 | 2100.00 | 12.00 | 720.00 | 50.00 | 3000.00 | 55.00 | 3300.00 | 15.00 | 900.00 | 720.00 | NSC Projects Pvt. Ltd.
17.00 | Laying and fixing of one number PVC insulated and PVC sheathed / XLPE power cable of 1.1 KV grade of following size on cable tray / wall surface as required.
17.01 | Upto 35 sq. mm | 700.00 | Mtr. |  | 120.00 | 84000.00 | 15.00 | 10500.00 | 40.00 | 28000.00 | 45.00 | 31500.00 | 50.00 | 35000.00 | 12.00 | 8400.00 | 50.00 | 35000.00 | 55.00 | 38500.00 | 25.00 | 17500.00 | 8400.00 | NSC Projects Pvt. Ltd.
17.02 | Above 35 sq. mm and upto 95 sq. mm | 190.00 | Mtr. |  | 140.00 | 26600.00 | 30.00 | 5700.00 | 90.00 | 17100.00 | 55.00 | 10450.00 | 70.00 | 13300.00 | 12.00 | 2280.00 | 50.00 | 9500.00 | 65.00 | 12350.00 | 30.00 | 5700.00 | 2280.00 | NSC Projects Pvt. Ltd.
17.03 | Above 95 sq. mm and upto 185 sq. mm | 150.00 | Mtr. |  | 170.00 | 25500.00 | 35.00 | 5250.00 | 100.00 | 15000.00 | 65.00 | 9750.00 | 75.00 | 11250.00 | 12.00 | 1800.00 | 50.00 | 7500.00 | 95.00 | 14250.00 | 40.00 | 6000.00 | 1800.00 | NSC Projects Pvt. Ltd.
18.00 | Laying of one no. PVC insulated & PVC sheathed AFL cable of 5 KV grade size upto 16 sqmm in the existing RCC/ METAL/HDPE pipe as reqd. | 21350.00 | Mtr. |  | 30.00 | 640500.00 | 15.00 | 320250.00 | 30.00 | 640500.00 | 25.00 | 533750.00 | 20.00 | 427000.00 | 9.00 | 192150.00 | 20.00 | 427000.00 | 45.00 | 960750.00 | 10.00 | 213500.00 | 192150.00 | NSC Projects Pvt. Ltd.
19.00 | Laying of one number PVC insulated and PVC sheathed / XLPE power/control/AFL cable of upto 5KV grade size upto 16 sqmm in the existing masonary open duct as required. | 280.00 | Mtr. |  | 30.00 | 8400.00 | 15.00 | 4200.00 | 35.00 | 9800.00 | 45.00 | 12600.00 | 25.00 | 7000.00 | 12.00 | 3360.00 | 20.00 | 5600.00 | 45.00 | 12600.00 | 20.00 | 5600.00 | 3360.00 | NSC Projects Pvt. Ltd.
20.00 | Laying of one number PVC insulated and PVC sheathed / XLPE power/control/AFL cable of upto 5KV grade size upto16 sqmm on wall surface / Cable Tray as required. | 700.00 | Mtr. |  | 120.00 | 84000.00 | 25.00 | 17500.00 | 40.00 | 28000.00 | 65.00 | 45500.00 | 25.00 | 17500.00 | 13.00 | 9100.00 | 30.00 | 21000.00 | 65.00 | 45500.00 | 20.00 | 14000.00 | 9100.00 | NSC Projects Pvt. Ltd.
21.00 | Making connections of 5 kV grade, 6 & 16 sq. mm copper conductor AFL cables with ESNA connector i/c crimping & fixing, apllying HT tape complete as required. | 27.00 | Jobs |  | 400.00 | 10800.00 | 150.00 | 4050.00 | 130.00 | 3510.00 | 200.00 | 5400.00 | 250.00 | 6750.00 | 230.00 | 6210.00 | 250.00 | 6750.00 | 400.00 | 10800.00 | 300.00 | 8100.00 | 3510.00 | Naagar Infrastructure Pvt Ltd
22.00 | Extra for Excavation of the cable trenches in hard rock instead of soft soil not exceeding 1.5 metres in width, and lift upto 1.5 metres, including getting out the excavated soil and disposal of excavated soil as directed within a lead of 50 metres. | 70.00 | Cum |  | 1500.00 | 105000.00 | 2000.00 | 140000.00 | 750.00 | 52500.00 | 250.00 | 17500.00 | 500.00 | 35000.00 | 920.00 | 64400.00 | 1000.00 | 70000.00 | 1000.00 | 70000.00 | 200.00 | 14000.00 | 14000.00 | V-ADD INFRA PRIVATE LIMITED
23.00 | Supplying and laying of following size HDPE pipe ISI marked PE 100 PN-6 along with all accessories like socket, bend, couplers etc. conforming to IS 4984:2016 complete with fitting and cutting, jointing etc. direct in ground (50 cm below ground level) including excavation and refilling the trench but excluding sand cushioning and protective covering etc. , complete as required. 90 mm dia (OD-90mm & ID-75 mm) | 21790.00 | Mtr |  | 315.00 | 6863850.00 | 267.00 | 5817930.00 | 220.00 | 4793800.00 | 205.00 | 4466950.00 | 250.00 | 5447500.00 | 220.00 | 4793800.00 | 270.00 | 5883300.00 | 400.00 | 8716000.00 | 306.75 | 6684082.50 | 4466950.00 | RASS CONTRACTOR AND ENGINEERS
24.00 | Supplying and laying of following size DWC HDPE pipe lSI marked along with all accessories like socket, bend, couplers etc. conforming to IS 14930, Part II complete with fitting and cutting, jointing etc.direct in ground (50 cm below ground level) including excavation and refilling the trench but excluding sand cushioning and protective covering etc. , complete as required. 40 mm dia (OD-40 mm & ID-32 mm nominal). | 140.00 | Mtr |  | 180.00 | 25200.00 | 95.00 | 13300.00 | 280.00 | 39200.00 | 195.00 | 27300.00 | 150.00 | 21000.00 | 69.00 | 9660.00 | 140.00 | 19600.00 | 300.00 | 42000.00 | 250.00 | 35000.00 | 9660.00 | NSC Projects Pvt. Ltd.
25.00 | Supplying and laying of following size DWC HDPE pipe lSI marked along with all accessories like socket, bend, couplers etc. conforming to IS 14930, Part II complete with fitting and cutting, jointing etc.in the existing trench, complete as required. 40 mm dia (OD-40 mm & ID-32 mm nominal). | 1700.00 | Mtr |  | 60.00 | 102000.00 | 51.00 | 86700.00 | 85.00 | 144500.00 | 45.00 | 76500.00 | 65.00 | 110500.00 | 46.00 | 78200.00 | 140.00 | 238000.00 | 200.00 | 340000.00 | 150.00 | 255000.00 | 76500.00 | RASS CONTRACTOR AND ENGINEERS
26.00 | Supply and Laying of HDPE pipe of 125 mm dia , PE 100, PN 6 by along with all accessories like socket, bend, couplers etc. conforming to IS 4984:2016 complete with fitting and cutting, jointing etc.direct in ground (50 cm below ground level) including excavation and refilling the trench but excluding sand cushioning and protective covering etc. complete as required. | 3820.00 | Mtr |  | 520.00 | 1986400.00 | 421.00 | 1608220.00 | 380.00 | 1451600.00 | 365.00 | 1394300.00 | 350.00 | 1337000.00 | 337.00 | 1287340.00 | 440.00 | 1680800.00 | 600.00 | 2292000.00 | 350.00 | 1337000.00 | 1287340.00 | NSC Projects Pvt. Ltd.
27.00 | Supply and Laying of HDPE pipe of 125 mm dia , PE 100, PN 6 conforming to IS 4984:2016 by HDD method including preparing & setting up plant & machinery including jointing reamming and pulling of HDPE pipe 1.2 mtr below the ground as per technical specification and site condition etc as required as per direction of E-I-C. | 2500.00 | Mtr |  | 1175.00 | 2937500.00 | 663.00 | 1657500.00 | 850.00 | 2125000.00 | 1125.00 | 2812500.00 | 800.00 | 2000000.00 | 675.00 | 1687500.00 | 490.00 | 1225000.00 | 2500.00 | 6250000.00 | 1275.00 | 3187500.00 | 1225000.00 | Manish Electricals
28.00 | Earthing with G.I. earth plate 600 mm X 600 mm X 6 mm thick including accessories, and providing masonary enclosure with cover plate having locking arrangement and watering pipe of 2.7 meter long etc. with charcoal/ coke and salt as required. | 25.00 | Set |  | 7500.00 | 187500.00 | 6500.00 | 162500.00 | 9000.00 | 225000.00 | 6500.00 | 162500.00 | 5000.00 | 125000.00 | 9200.00 | 230000.00 | 8000.00 | 200000.00 | 5000.00 | 125000.00 | 6000.00 | 150000.00 | 125000.00 | SARALA ENGINEERING WORKS, Balaji Engineering
29.00 | Providing and fixing 25 mm X 5 mm G.I. strip in 40 mm dia G.I.pipe from earth electrode including connection with G.I. nut, bolt,spring, washer excavation and re-filling etc. as required. | 150.00 | Mtr. |  | 550.00 | 82500.00 | 300.00 | 45000.00 | 440.00 | 66000.00 | 550.00 | 82500.00 | 450.00 | 67500.00 | 632.00 | 94800.00 | 550.00 | 82500.00 | 600.00 | 90000.00 | 550.00 | 82500.00 | 45000.00 | Vardhman Airport Solutions Pvt Ltd
30.00 | Providing and fixing 25 mm X 5 mm G.I. strip on surface or in recess for connections etc. as required. | 150.00 | Mtr. |  | 150.00 | 22500.00 | 275.00 | 41250.00 | 110.00 | 16500.00 | 250.00 | 37500.00 | 150.00 | 22500.00 | 230.00 | 34500.00 | 380.00 | 57000.00 | 130.00 | 19500.00 | 125.00 | 18750.00 | 16500.00 | Naagar Infrastructure Pvt Ltd
31.00 | Supplying & laying of 6SWG dia GI wire along with 5 Kv grade GLF cable for loop earthing etc. as reqd. | 200.00 | Mtr. |  | 20.00 | 4000.00 | 20.00 | 4000.00 | 25.00 | 5000.00 | 55.00 | 11000.00 | 30.00 | 6000.00 | 46.00 | 9200.00 | 25.00 | 5000.00 | 30.00 | 6000.00 | 20.00 | 4000.00 | 4000.00 | V-ADD INFRA PRIVATE LIMITED, DOSHI ELECTRIC ENGG. CO., Vardhman Airport Solutions Pvt Ltd
32.00 | Cutting of paved surface (flexible/ rigid) and laying of 50 mm dia GI pipe at a depth of atleast 200 mm including making the surface good with cement concrete (1:2:4) complete as required. | 200.00 | Mtr. |  | 400.00 | 80000.00 | 220.00 | 44000.00 | 200.00 | 40000.00 | 850.00 | 170000.00 | 600.00 | 120000.00 | 450.00 | 90000.00 | 350.00 | 70000.00 | 1000.00 | 200000.00 | 175.00 | 35000.00 | 35000.00 | V-ADD INFRA PRIVATE LIMITED
33.00 | Route marker: Providing and fixing of round shape frangible type route marker made up of PVC of 100 cm height fixed to suitable PCC foundation (Min size 15 X 15 X 10 cm cubic block) and paintated with florescent colour (Red/White). Note: GLF Cable /LT Cable/Control Cable should be marked on Pipe with florescent colour. | 135.00 | Each |  | 300.00 | 40500.00 | 158.00 | 21330.00 | 600.00 | 81000.00 | 500.00 | 67500.00 | 500.00 | 67500.00 | 460.00 | 62100.00 | 480.00 | 64800.00 | 800.00 | 108000.00 | 350.00 | 47250.00 | 21330.00 | Vardhman Airport Solutions Pvt Ltd
34.00 | Supplying and installing following size of perforated Hot Dipped Galvanised Iron cable tray (galvanisation thickness not less than 50 microns) with perforation not more than 17.5%, in convenient sections, joined with connectors, suspended from the ceiling with G.I. suspenders including G.I. bolts & nuts etc as required
34.01 | 300 mm width X 50 mm depth X 1.6 mm thick | 120.00 | Meter |  | 1300.00 | 156000.00 | 892.00 | 107040.00 | 690.00 | 82800.00 | 650.00 | 78000.00 | 900.00 | 108000.00 | 680.00 | 81600.00 | 250.00 | 30000.00 | 700.00 | 84000.00 | 950.00 | 114000.00 | 30000.00 | Manish Electricals
34.02 | 150 mm width X 50 mm depth X 1.6 mm thick | 120.00 | Meter |  | 1050.00 | 126000.00 | 585.00 | 70200.00 | 520.00 | 62400.00 | 450.00 | 54000.00 | 450.00 | 54000.00 | 521.00 | 62520.00 | 250.00 | 30000.00 | 500.00 | 60000.00 | 750.00 | 90000.00 | 30000.00 | Manish Electricals
35.00 | Supplying and installing following size of perforated Hot Dipped Galvanised Iron cable tray "bends" (galvanisation not less than 50 microns) with perforation not more than 17.5%, in convenient sections, joined with connectors, suspended from the ceiling with G.I. suspenders including G.I. bolts & nuts etc as required
35.01 | 300 mm width X 50 mm depth X 1.6 mm thick | 5.00 | Each |  | 2000.00 | 10000.00 | 1653.00 | 8265.00 | 900.00 | 4500.00 | 1000.00 | 5000.00 | 1000.00 | 5000.00 | 1380.00 | 6900.00 | 100.00 | 500.00 | 1000.00 | 5000.00 | 2500.00 | 12500.00 | 500.00 | Manish Electricals
35.02 | 150 mm width X 50 mm depth X 1.6 mm thick | 5.00 | Each |  | 1500.00 | 7500.00 | 964.00 | 4820.00 | 500.00 | 2500.00 | 850.00 | 4250.00 | 500.00 | 2500.00 | 954.00 | 4770.00 | 100.00 | 500.00 | 800.00 | 4000.00 | 1750.00 | 8750.00 | 500.00 | Manish Electricals
| Total in Figures |  |  |  |  | 36444870.00 |  | 32998306.00 |  | 35469950.00 |  | 36943300.00 |  | 30998950.00 |  | 34171193.00 |  | 36363640.00 |  | 42476550.00 |  | 34430097.50
Lowest Amount Quoted BY: Balaji Engineering(30998950.00)

## BOQ Summary
BOQ Summary Details Tender Title: Relocation of CCR and Rerouting of GLF cables at New CCR Power House at BPI Airport Bhubaneswar Tender ID: 2022_AAI_137705_1
Sheet Name | Sl.No | Bidder Name | Amount | Bid Rank
BoQ1 | 1 | Balaji Engineering | 30998950.00 | L1
| 2 | Vardhman Airport Solutions Pvt Ltd | 32998306.00 | L2
| 3 | NSC Projects Pvt. Ltd. | 34171193.00 | L3
| 4 | V-ADD INFRA PRIVATE LIMITED | 34430097.50 | L4
| 5 | Naagar Infrastructure Pvt Ltd | 35469950.00 | L5
| 6 | Manish Electricals | 36363640.00 | L6
| 7 | DOSHI ELECTRIC ENGG. CO. | 36444870.00 | L7
| 8 | RASS CONTRACTOR AND ENGINEERS | 36943300.00 | L8
| 9 | SARALA ENGINEERING WORKS | 42476550.00 | L9