## BoQ1
Government eProcurement System Created By: Lal Babu Singh Created Date/Time: 11-Jan-2023 04:30 PM Tender Title: Painting of Operational area Boundary Wall at JPNI Airport, Patna Tender ID: 2022_AAI_138117_1
Tender Inviting Authority: <Asstt. G.M. (Engg.-Civil), JPNI Airport, Patna>
Name of Work: <Painting of Operational area Boundary Wall at JPNI Airport, Patna.>
Contract No: <2022_AAI_138117>
SCHEDULE OF WORK / ITEM(S)
Sl.No | Description of Work / Item(s) | No.of Qty | Units | Estimated Rate | Vikash Kumar(GSTN-10CHXPK2471H1Z8) |  | M/S KUMAR CONSTRUCTION(GSTN-NA) |  | Whimsical Corporation(GSTN-NA) |  | DC NETWORK(GSTN-NA)
[5 empty] | Rate | Amount | Rate | Amount | Rate | Amount | Rate | Amount | L1 Amount | L1 Vendor
1.00 | Repairs to plaster of thickness 12 mm to 20 mm in patches of area 2.5 sq.meters and under, including cutting the patch in proper shape, raking out joints and preparing and plastering the surface of the walls complete, including disposal of rubbish to the dumping ground, all complete as per direction of Engineer-in-Charge. With cement mortar 1:4 (1 cement : 4 fine sand) | 1215.82 | Sqm. | 100.00 | 200.00 | 243163.94 | 250.00 | 303954.92 | 350.00 | 425536.89 | 172.00 | 209120.99 | 209120.99 | DC NETWORK
2.00 | Removing white or colour wash by scrapping and sand papering and preparing the surface smooth including necessary repairs to scratches etc. complete | 28000.00 | Sqm. | 100.00 | 5.00 | 140000.00 | 5.00 | 140000.00 | 20.00 | 560000.00 | 18.00 | 504000.00 | 140000.00 | Vikash Kumar, M/S KUMAR CONSTRUCTION
3.00 | Painting with synthetic enamel paint of approved brand and manufacture of required colour to give an even shade : One or more coats on old work | 800.00 | Sqm. | 100.00 | 60.00 | 48000.00 | 80.00 | 64000.00 | 45.00 | 36000.00 | 50.00 | 40000.00 | 36000.00 | Whimsical Corporation
4.00 | Painting with synthetic enamel paint of approved brand and manufacture to give an even shade : Two or more coats on new work | 250.00 | Sqm. | 100.00 | 80.00 | 20000.00 | 85.00 | 21250.00 | 80.00 | 20000.00 | 70.00 | 17500.00 | 17500.00 | DC NETWORK
5.00 | 12 mm cement plaster of mix : 1:4 (1 cement: 4 fine sand) | 768.24 | Sqm. | 100.00 | 20.00 | 15364.70 | 180.00 | 138282.30 | 350.00 | 268882.25 | 175.00 | 134441.13 | 15364.70 | Vikash Kumar
6.00 | 15 mm cement plaster on the rough side of single or half brick wall of mix : 1:6 (1 cement: 6 fine sand) | 383.50 | Sqm. | 100.00 | 20.00 | 7670.05 | 182.00 | 69797.46 | 350.00 | 134225.88 | 175.00 | 67112.94 | 7670.05 | Vikash Kumar
7.00 | Steel work welded in built up sections/ framed work, including cutting, hoisting, fixing in position and applying a priming coat of approved steel primer using structural steel etc. as required. In gratings, frames, guard bar, ladder, railings, brackets, gates and similar works. | 1200.00 | Kg. | 100.00 | 85.00 | 102000.00 | 90.00 | 108000.00 | 110.00 | 132000.00 | 495.00 | 594000.00 | 102000.00 | Vikash Kumar
8.00 | Finishing walls with water proofing cement paint of required shade : Old work (one or more coats applied @ 2.20 kg/10 sqm) over priming coat of primer applied @ 0.80 litrs/10 sqm complete including cost of Priming coat. | 28000.00 | Sqm. | 100.00 | 49.00 | 1372000.00 | 74.00 | 2072000.00 | 75.00 | 2100000.00 | 29.02 | 812560.00 | 812560.00 | DC NETWORK
9.00 | Providing and laying in position specified grade of reinforced cement concrete, excluding the cost of centering, shuttering, finishing and reinforcement - All work up to plinth level : 1:1.5:3 (1 cement : 1.5 coarse sand (zone-III) derived from natural sources : 3 graded stone aggregate 20 mm nominal size derived from natural sources) | 10.00 | cum | 100.00 | 5000.00 | 50000.00 | 6000.00 | 60000.00 | 10000.00 | 100000.00 | 8500.00 | 85000.00 | 50000.00 | Vikash Kumar
10.00 | Providing and fixing concertina coil fencing with punched tape concertina coil 600 mm dia , having 50 nos rounds per 6 metre length, As per IS: 4454 upto 3 m height of wall with existing angle iron ‘Y’ shaped placed 2.4 m or 3.00 m apart and with 9 horizontal R.B.T. reinforced barbed wire, stud tied with steel stapels/ U-nail and stel clip (of minimum thgickness 1 mm ) to retain horizontal, including necessary bolts or G.I. barbed wire tied to angle iron, all complete as per direction of Engineer-in-charge, with reinforced barbed tape(R.B.T.) / Spring core (2.5 mm thick) wire of high tensile strength of 165 kg/ sq mm with tape (0.52 mm thick) and weight 43.478 gm/ metre (cost of M.S. angle, C.C. blocks shall be paid separately) Note:- The details of technical specification attached ) | 300.00 | Metre | 100.00 | 250.00 | 75000.00 | 320.00 | 96000.00 | 600.00 | 180000.00 | 1800.00 | 540000.00 | 75000.00 | Vikash Kumar
11.00 | Providing and making AAI logo of 450 mm height as per the tender drawing. Logo should be projecting out by 12 mm made of cement plaster of mix 1:3 (1 Cement :3 Fine sand)and then painted with synthetic enamel paint in blue colour. (A sample of the Logo to be made and get approved by EIC). | 140.00 | Each | 100.00 | 1100.00 | 154000.00 | 70.00 | 9800.00 | 1000.00 | 140000.00 | 200.00 | 28000.00 | 9800.00 | M/S KUMAR CONSTRUCTION
12.00 | Lettering with synthetic enemel paint of approved brand and manufacture (Lettering to be made by cutting stencil and painted on the wall so that uniformity can be maintained on whole boundary) as per satisfaction of Engineer-in-Charge. | 22500.00 | per letter per cm height | 100.00 | 3.00 | 67500.00 | 1.00 | 22500.00 | 8.00 | 180000.00 | 50.00 | 1125000.00 | 22500.00 | M/S KUMAR CONSTRUCTION
| Total in Figures |  |  |  |  | 2294698.69 |  | 3105584.68 |  | 4276645.02 |  | 4156735.05
Lowest Amount Quoted BY: Vikash Kumar(2294698.69)

## BOQ Summary
BOQ Summary Details Tender Title: Painting of Operational area Boundary Wall at JPNI Airport, Patna Tender ID: 2022_AAI_138117_1
Sheet Name | Sl.No | Bidder Name | Amount | Bid Rank
BoQ1 | 1 | Vikash Kumar | 2294698.69 | L1
| 2 | M/S KUMAR CONSTRUCTION | 3105584.68 | L2
| 3 | DC NETWORK | 4156735.05 | L3
| 4 | Whimsical Corporation | 4276645.02 | L4