## BoQ1
Government eProcurement System Created By: KASI R Created Date/Time: 09-Feb-2023 01:35 PM Tender Title: Replacement of old MV panel in CCR hall. Tender ID: 2022_AAI_138195_2
Tender Inviting Authority: Asst.Gen.Manager (E-E), Airports Authority of India, Coimbatore International Airport, Coimbatore - 641014.
Name of Work: Replacement of old MV panel in CCR hall.
Tender ID: 2022_AAI_138195_1
SCHEDULE OF WORK / ITEM(S)
Sl.No | Description of Work / Item(s) | No.of Qty | Units | Estimated Rate | KALKI ELECTRICALS(GSTN-29AGGPD2370J1ZE)
[5 empty] | Rate | Amount | L1 Amount | L1 Vendor
1.00 | Fabrication, SITC of floor mounting free standing Indoor MV Panel with single door arrangement made up of 14 SWG CRCA sheet with internal partitions, dust/vermin proof, totally enclosed, cubicle type, extensible on both sides suitable for operation at 433V, 3 phase, 4 wire, 50 Hz, AC system complete with all accessories, interconnections, earthing, powder coated painting, etc. as required and comprising of the following Incomers a) 400A, 50kA, 4P MCCB with Microprocessor based releases, RYB/ON/OFF/TRIP Indications, resin cast CT's with Digital multifunction meter and four locks two key mechanical interlocks - 4 Set. b) Aluminium bus bars of 400A capacity - 3 Set Outgoings a) 200A, 35KA, 4P MCCB with ON/OFF Indications - 4 Set b) 160A, 35KA, 4P MCCB with ON/OFF Indications - 5 Set c) 125A, 35KA, 4P MCCB with ON/OFF Indications - 5 Set d) 63A, 35KA, 4P MCCB with ON/OFF Indications - 7 Set Note: TTA panel to be supplied, may please be quote accordingly. | 1.00 | Job |  | 810000.00 | 810000.00 | 810000.00 | KALKI ELECTRICALS
2.00 | Laying of one number PVC insulated and PVC sheathed/ XLPE power cable of 1.1 kV grade of following size in the existing RCC/ Hume/ Duct/ Metal pipe as required. Above 185 upto 400 sq.mm | 90.00 | Mtr |  | 100.00 | 9000.00 | 9000.00 | KALKI ELECTRICALS
3.00 | Laying and fixing of one number PVC insulated and PVC sheathed / XLPE power cable of 1.1 kV grade of following size on cable tray as required. Above 185 upto 400 sq.mm | 70.00 | Mtr |  | 100.00 | 7000.00 | 7000.00 | KALKI ELECTRICALS
4.00 | Supplying and making end termination with brass single compression gland and aluminium lugs for following size of PVC insulated and PVC sheathed/ XLPE aluminium conductor cable of 1.1 KV grade as required.
4.10 | 3.5 C x 25sqmm | 1.00 | Set |  | 400.00 | 400.00 | 400.00 | KALKI ELECTRICALS
4.20 | 3.5 C x 50sqmm | 6.00 | Set |  | 500.00 | 3000.00 | 3000.00 | KALKI ELECTRICALS
4.30 | 3.5 C x 70sqmm | 7.00 | Set |  | 700.00 | 4900.00 | 4900.00 | KALKI ELECTRICALS
4.40 | 3.5 C x 95sqmm | 1.00 | Set |  | 1000.00 | 1000.00 | 1000.00 | KALKI ELECTRICALS
4.50 | 3.5 C x 240sqmm | 1.00 | Set |  | 2500.00 | 2500.00 | 2500.00 | KALKI ELECTRICALS
4.60 | 3.5 C x 300sqmm | 2.00 | Set |  | 3400.00 | 6800.00 | 6800.00 | KALKI ELECTRICALS
5.00 | Earthing with G.I. earth pipe 4.5 metre long, 40 mm dia including accessories, providing masonry enclosure with cover plate having locking arrangement and watering pipe etc. with charcoal/ coke and salt as required. | 2.00 | Job |  | 11000.00 | 22000.00 | 22000.00 | KALKI ELECTRICALS
6.00 | Supplying and laying 25mm x 5mm G.I strip at 0.50 metre below ground as strip earth electrode, including connection/ terminating with G.I. nut, bolt, spring, washer etc. as required. (Jointing shall be done by overlapping and with 2 sets of G.I. nut bolt & spring washer spaced at 50mm) | 15.00 | Mtr |  | 260.00 | 3900.00 | 3900.00 | KALKI ELECTRICALS
7.00 | Providing and fixing 25mm x 5mm G.I strip on surface or in recess for connections etc. as required. | 15.00 | Mtr |  | 260.00 | 3900.00 | 3900.00 | KALKI ELECTRICALS
| Total in Figures |  |  |  |  | 874400.00
Lowest Amount Quoted BY: KALKI ELECTRICALS(874400.00)

## BOQ Summary
BOQ Summary Details Tender Title: Replacement of old MV panel in CCR hall. Tender ID: 2022_AAI_138195_2
Sheet Name | Sl.No | Bidder Name | Amount | Bid Rank
BoQ1 | 1 | KALKI ELECTRICALS | 874400.00 | L1