## BoQ1
Government eProcurement System Created By: Anil kumar J Created Date/Time: 16-Jan-2023 01:11 PM Tender Title: Construction of DVOR Building at Tirupati Airport, Sub Head- Electrical Works Tender ID: 2022_AAI_138833_1
Tender Inviting Authority: The Asst.General manager(Engg-E), AAI, Tirupati Airport.
Name of Work: Construction of DVOR Building at Tirupati Airport. Sub Head: Electrical Works
Contract No: AAI/TPT/ENGG [E]/CP-03/2022-23
SCHEDULE OF WORK / ITEM(S)
Sl.No | Description of Work / Item(s) | No.of Qty | Units | Estimated Rate | Shantha ELectricals and Engineers Pvt Ltd(GSTN-29AARCS2866G1ZP) |  | KALKI ELECTRICALS(GSTN-29AGGPD2370J1ZE)
[5 empty] | Rate | Amount | Rate | Amount | L1 Amount | L1 Vendor
1.00 | Supply of 3.5 X 35 Sq mm XLPE insulated and PVC Sheathed, armoured, Aluminium conductor power cable of 1.1 KV grade as per IS 7098-1988 (Part 1) with upto date amendments etc complete as required. | 100.00 | Meter | 0.00 | 280.00 | 28000.00 | 396.00 | 39600.00 | 28000.00 | Shantha ELectricals and Engineers Pvt Ltd
2.00 | Supply of 4C X 16.0 Sq mm XLPE insulated, PVC Sheathed, unarmoured, Copper conductor power cable of 1.1 KV grade as per IS 7098-1988 (Part 1) with upto date amendments etc complete as required. | 50.00 | Meter | 0.00 | 700.00 | 35000.00 | 1060.00 | 53000.00 | 35000.00 | Shantha ELectricals and Engineers Pvt Ltd
3.00 | Supply of 4C X 4.0 Sq mm XLPE insulated, PVC Sheathed, armoured, Copper conductor power cable of 1.1 KV grade as per IS 7098-1988 (Part 1) with upto date amendments etc complete as required. | 160.00 | Meter | 0.00 | 240.00 | 38400.00 | 352.00 | 56320.00 | 38400.00 | Shantha ELectricals and Engineers Pvt Ltd
4.00 | Laying of one number PVC insulated and PVC sheathed / XLPE power cable of 1.1 KV grade Upto 35 sq. mm size in the existing RCC/ HUME/ METAL/HDPE pipe/duct as required. | 160.00 | Meter | 0.00 | 70.00 | 11200.00 | 16.00 | 2560.00 | 2560.00 | KALKI ELECTRICALS
5.00 | Laying and fixing of one number PVC insulated and PVC sheathed / XLPE power cable of 1.1 KV grade Upto 35 sq. mm in the existing masonary open duct as required. | 50.00 | Meter | 0.00 | 60.00 | 3000.00 | 16.00 | 800.00 | 800.00 | KALKI ELECTRICALS
6.00 | Laying and fixing of one number PVC insulated and PVC sheathed / XLPE power cable of 1.1 KV grade Upto 35 sq. mm (clamped with 1mm thick saddle) size on wall surface as required. | 100.00 | Meter | 0.00 | 90.00 | 9000.00 | 30.00 | 3000.00 | 3000.00 | KALKI ELECTRICALS
7.00 | Supplying and making end termination with brass compression gland and aluminium lugs for 3.5 X 35 sq. mm (28mm) size of PVC insulated and PVC sheathed / XLPE aluminium conductor cable of 1.1 KV grade as required. | 6.00 | Set | 0.00 | 500.00 | 3000.00 | 400.00 | 2400.00 | 2400.00 | KALKI ELECTRICALS
8.00 | Laying of 110 mm HDPE pipe along with all accessories like socktet, bend, couplers etc. complete with fitting and cutting, jointing with adhesive etc. direct in ground (75 cm below ground level and 35 mm width for each pipe) including excavation and refilling the trench but excluding sand cushioning and protective covering etc., complete as required. | 110.00 | Meter | 0.00 | 140.00 | 15400.00 | 122.00 | 13420.00 | 13420.00 | KALKI ELECTRICALS
9.00 | SITC of Indoor type End Termination Junction Box of bolted type/Box type made of 2mm thick CRCA Sheet Steel Enclosure having IP 42 Protection, consisting of Aluminium busbars of rating 200 Amps mounting on supports insulators made of FRP/SMC/ DMC material with suitable clearance for termination of 03 Nos. of L. T cables of sizes upto 3.5 C X 400 Sq.mm | 3.00 | Each | 0.00 | 13500.00 | 40500.00 | 12000.00 | 36000.00 | 36000.00 | KALKI ELECTRICALS
10.00 | Supply of CPRI certified Electrical insulating mats confirming to IS 15652:2006 with minimum width of 1 meter and thickness of 2.0mm +/- 10% , dielectric strength 30 KV, Class-A, ISI marked, anti skid and fire retardant properties duly fixed with suitable adhesive/ resin materials etc., complete as required. | 55.00 | Sq.Mtr | 0.00 | 1100.00 | 60500.00 | 800.00 | 44000.00 | 44000.00 | KALKI ELECTRICALS
11.00 | Earthing with copper earth plate 600 mm X 600 mm X 3.00 mm thick including accessories, and providing masonry enclosure with cover plate having locking arrangement and watering pipe of 2.7 metre long etc. with charcoal/ coke and salt as required. | 13.00 | Set | 0.00 | 15000.00 | 195000.00 | 16000.00 | 208000.00 | 195000.00 | Shantha ELectricals and Engineers Pvt Ltd
12.00 | Supplying and laying 25 mm X 5 mm copper strip below ground as strip earth electrode, including connection/ terminating with nut, bolt, spring, washer etc. as required. (Jointing shall be done by overlapping and with 2 sets of brass nut bolt & spring washer spaced at 50 mm) | 100.00 | Meter | 0.00 | 880.00 | 88000.00 | 1260.00 | 126000.00 | 88000.00 | Shantha ELectricals and Engineers Pvt Ltd
13.00 | Providing and fixing 25 mm X 5 mm copper strip in 40 mm dia G.I. pipe from earth electrode including connection with brass nut, bolt, spring, washer excavation and re-filling etc. as required. | 200.00 | Meter | 0.00 | 1400.00 | 280000.00 | 1860.00 | 372000.00 | 280000.00 | Shantha ELectricals and Engineers Pvt Ltd
14.00 | Providing and fixing 25 mm X 5 mm copper strip on surface or in recess for connections etc. as required. | 200.00 | Meter | 0.00 | 830.00 | 166000.00 | 1220.00 | 244000.00 | 166000.00 | Shantha ELectricals and Engineers Pvt Ltd
15.00 | Providing and fixing of lightning conductor finial, made of 25 mm dia 2 mtr long copper tube, having single prong at top, with 85 mm dia 6 mm thick copper base plate including holes etc. complete as required. | 4.00 | Nos | 0.00 | 10500.00 | 42000.00 | 6600.00 | 26400.00 | 26400.00 | KALKI ELECTRICALS
16.00 | Supplying and fixing of Medium class G.I. pipe of 50 mm dia. (nominal) 10 metres length along the pole for Lightning arrester installation including base plate , nut bolts, washer etc. complete as required. | 4.00 | Nos | 0.00 | 7500.00 | 30000.00 | 8200.00 | 32800.00 | 30000.00 | Shantha ELectricals and Engineers Pvt Ltd
17.00 | Providing joints by using brazing technique on 25 mm X 3 mm copper strip on surface or in recess for connections to another copper earth strip for interconnection to all earth's of Lightening Arrestors, counterpoise , Equipment and Electrical power supply earthing etc. as required. | 200.00 | Nos | 0.00 | 720.00 | 144000.00 | 100.00 | 20000.00 | 20000.00 | KALKI ELECTRICALS
18.00 | SITC of Three Phase neutral Surge Protection Device (SPD), type 2 , 4 module, 3P+ N having Maximum discharge current 100kA (10/350 us), impulse current 8KA with protection level of 0 - 1.5 KV including all accessories, conforming to IEC 61643-11. (Make : L & T, Cat No. AUSP123PN100 or equivalent as per AAI approved make list). | 2.00 | Each | 0.00 | 10800.00 | 21600.00 | 13600.00 | 27200.00 | 21600.00 | Shantha ELectricals and Engineers Pvt Ltd
19.00 | SITC of Single Phase neutral Surge Protection Device (SPD), type 2 , 2 module, 1P+ N having Maximum discharge current 100kA (10/350 us), impulse current 8KA with protection level of 0 - 1.5 KV including all accessories, conforming to IEC 61643-11. (Make : L & T, Cat No. AUSP121PN100 or equivalent as per AAI approved make list). | 1.00 | Each | 0.00 | 5700.00 | 5700.00 | 5100.00 | 5100.00 | 5100.00 | KALKI ELECTRICALS
20.00 | SITC of Single Phase neutral Surge Protection Device (SPD), type 3, 2 module, 1P+ N having Maximum discharge current 40kA (10/350 us),with protection level of 0 - 1.5 KV including all accessories, conforming to IEC 61643-11. (Make : L & T, Cat No. AUSP121PN100 or equivalent as per AAI approved make list). | 8.00 | Each | 0.00 | 5700.00 | 45600.00 | 2000.00 | 16000.00 | 16000.00 | KALKI ELECTRICALS
21.00 | SITC of 125 A , 415V, 50Hz, 4 Pole TPN Automatic Transfer Switch(ATS) with double break contact system offering high short-time withstand, having protections against Under voltage, Over voltage, single phasing, frequency and provided with terminal shrouds, phase barriers & source separator in a suitable enclosure suitable for aluminium terminations complete etc. as required. (Make: L & T, model : CK90164BSOO or equivalent approved make) | 1.00 | Each | 0.00 | 70000.00 | 70000.00 | 58900.00 | 58900.00 | 58900.00 | KALKI ELECTRICALS
22.00 | Wiring for light point/ fan point/ exhaust fan point/ call bell point with 1.5 sq.mm FRLSH PVC insulated copper conductor single core cable in surface / recessed steel conduit, with modular switch, modular plate, suitable GI box and earthing the point with 1.5 sq.mm. FRLS PVC insulated copper conductor single core cable etc as required. a) Group C | 20.00 | Point | 0.00 | 650.00 | 13000.00 | 1600.00 | 32000.00 | 13000.00 | Shantha ELectricals and Engineers Pvt Ltd
23.00 | Wiring for group controlled (looped) light point/ fan point/ exhaust fan point/ call bell point (without independent switch etc.) with 1.5 sq.mm. FRLS PVC insulated copper conductor single core cable in surface / recessed steel conduit and earthing the point with 1.5 sq.mm. FRLS PVC insulated copper conductor single core cable etc as required. a) Group C | 20.00 | Point | 0.00 | 500.00 | 10000.00 | 900.00 | 18000.00 | 10000.00 | Shantha ELectricals and Engineers Pvt Ltd
24.00 | Wiring for circuit/ submain wiring alongwith earth wire with the following sizes of FRLSH PVC insulated copper conductor, single core cable in surface/ recessed steel conduit as required. a) 2 x 1.5 Sq.mm + 1 x 1.5 Sq.mm Earth Wire | 300.00 | Meter | 0.00 | 100.00 | 30000.00 | 288.00 | 86400.00 | 30000.00 | Shantha ELectricals and Engineers Pvt Ltd
25.00 | Wiring for light/ power plug with 2X4 sq. mm FRLS PVC insulated copper conductor single core cable in surface/ recessed steel conduit alongwith 1 No 4 sq. mm FRLSH PVC insulated copper conductor single core cable for loop earthing as required. | 400.00 | Meter | 0.00 | 140.00 | 56000.00 | 388.00 | 155200.00 | 56000.00 | Shantha ELectricals and Engineers Pvt Ltd
26.00 | Supplying and fixing of 2 + 8 Way Per Phase Isolation DB (I/C +O/G = 8+6+24), Double door, horizontal type three pole and neutral, sheet steel, MCB distribution board, 415 volts, on surface/ recess, complete with tinned copper bus bar, neutral bus bar, earth bar, din bar, interconnections, powder painted including earthing and fixing of required cable entry /end box for accomodating extra cable/wires etc. as required. (But without MCB/RCCB/Isolator) | 2.00 | Each | 0.00 | 5600.00 | 11200.00 | 8200.00 | 16400.00 | 11200.00 | Shantha ELectricals and Engineers Pvt Ltd
27.00 | Supplying and fixing of 16 way, Single pole and neutral (SPN), Metalica MCB distribution board, 240 V, on surface/ recess, complete with tinned copper bus bar, neutral bus bar, earth bar, din bar, interconnections, powder painted including earthing etc. as required. (But without MCB/RCCB/Isolator) | 4.00 | Each | 0.00 | 2400.00 | 9600.00 | 2880.00 | 11520.00 | 9600.00 | Shantha ELectricals and Engineers Pvt Ltd
28.00 | Supplying and fixing 63 amps rating, 415 volts, "D" curve, Triple Pole and Neutral miniature circuit breaker suitable for inductive load of following poles in the existing MCB DB complete with connections, testing and commissioning etc. as required. | 2.00 | Each | 0.00 | 2500.00 | 5000.00 | 2400.00 | 4800.00 | 4800.00 | KALKI ELECTRICALS
29.00 | Supplying and fixing 32A rating, 240/415 V, DP RCBO (Residual Current Circuit Breaker With Overload & Short Circuit Protection) having sensitivy of 100 mA in the existing MCB DB complete with connections, testing and commissioning etc. as required. | 3.00 | Each | 0.00 | 3900.00 | 11700.00 | 4400.00 | 13200.00 | 11700.00 | Shantha ELectricals and Engineers Pvt Ltd
30.00 | Supplying and fixing 63 A rating, Double pole, 240/415 volts, 10 kA, "C" curve, miniature circuit breaker suitable for inductive loads in the existing MCB DB complete with connections, testing and commissioning etc. as required. | 4.00 | Each | 0.00 | 1100.00 | 4400.00 | 1090.00 | 4360.00 | 4360.00 | KALKI ELECTRICALS
31.00 | Supplying and fixing 20 Amps rating, 240 Volts, "B" curve, Single pole miniature circuit breaker suitable for lighting load in the existing MCB DB complete with connections, testing and commissioning etc. as required. | 18.00 | Each | 0.00 | 220.00 | 3960.00 | 220.00 | 3960.00 | 3960.00 | Shantha ELectricals and Engineers Pvt Ltd, KALKI ELECTRICALS
32.00 | Supplying and fixing 20 Amps rating, 240 Volts, "C" curve, Single pole miniature circuit breaker suitable for inductive load in the existing MCB DB complete with connections, testing and commissioning etc. as required. | 36.00 | Each | 0.00 | 220.00 | 7920.00 | 300.00 | 10800.00 | 7920.00 | Shantha ELectricals and Engineers Pvt Ltd
33.00 | Supplying and fixing 6 Module size G.I box alongwith modular base & cover plate for modular switches & Sockets on surface/recess etc. as required. | 30.00 | Each | 0.00 | 135.00 | 4050.00 | 330.00 | 9900.00 | 4050.00 | Shantha ELectricals and Engineers Pvt Ltd
34.00 | Supplying and fixing 15/16 amps modular switch on the existing modular plate & switch box including connections but excluding modular plate etc. as required. | 60.00 | Each | 0.00 | 500.00 | 30000.00 | 116.00 | 6960.00 | 6960.00 | KALKI ELECTRICALS
35.00 | Supplying and fixing 6 pin 15/16 amps modular socket (with shutter), ISI marked, on the existing modular plate & switch box including connections but excluding modular plate etc. as required. | 60.00 | Each | 0.00 | 200.00 | 12000.00 | 174.00 | 10440.00 | 10440.00 | KALKI ELECTRICALS
36.00 | Supply of 4ft X 1ft Recess mounted LED luminaries having minimum 3500 lumen output complete with electronic driver, made out of powder coated CRCA/Aluminium housing with opal/acrylic diffuser suitable to operate on 230V, 50Hz single phase AC supply etc, complete as per specifications. | 10.00 | Each | 0.00 | 4500.00 | 45000.00 | 4500.00 | 45000.00 | 45000.00 | Shantha ELectricals and Engineers Pvt Ltd, KALKI ELECTRICALS
37.00 | Supply of 4ft X 1ft Surface mounted LED luminaries having minimum 3500 lumen output complete with electronic driver, made out of powder coated CRCA/Aluminium housing with opal/acrylic diffuser suitable to operate on 230V, 50Hz single phase AC supply etc, complete as per specifications. | 10.00 | Each | 0.00 | 4800.00 | 48000.00 | 5000.00 | 50000.00 | 48000.00 | Shantha ELectricals and Engineers Pvt Ltd
38.00 | Supply of LED Street Light Luminaire with secondary lens optics/ polycarbonate diffuser lens made out of high pressure die cast aluminium/ standard alloy housing (IP 65 or higher) having minimum 3600 lumen output and suitable to operate on 230V, 50Hz, single phase AC supply with electronic driver and having surge protection etc, complete as required. | 6.00 | Each | 0.00 | 3300.00 | 19800.00 | 3100.00 | 18600.00 | 18600.00 | KALKI ELECTRICALS
39.00 | Installation, testing and commissioning of surface mounted LED fittings of all types, complete with all accessories directly on ceiling / surface, including connection with 1.5 sq. mm FRLS PVC insulated, copper conductor, single core cable and earthing etc. complete as required as per actual site requirements. | 10.00 | Each | 0.00 | 275.00 | 2750.00 | 100.00 | 1000.00 | 1000.00 | KALKI ELECTRICALS
40.00 | Installation, testing and commissioning of recessed type LED fittings of all types complete with all accessories like GI chain etc. including modification/cutting/finishing of existing cutouts of gysum false ceiling to install the new fittings, connection with 1.5 sq. mm FRLS PVC insulated, copper conductor, single core cable and earthing etc. complete as required as per actual site requirements. | 10.00 | Each | 0.00 | 300.00 | 3000.00 | 160.00 | 1600.00 | 1600.00 | KALKI ELECTRICALS
41.00 | Installation, testing and commissioning of LED street light luminaires including providing and fixing suitable dia GI brackets of 1.2 mtr. length and all accessories to be installed on pole/wall including connections with 1.5 sq. mm FRLS PVC insulated, copper conductor, single core cable and earthing etc. as required. | 6.00 | Each | 0.00 | 400.00 | 2400.00 | 1200.00 | 7200.00 | 2400.00 | Shantha ELectricals and Engineers Pvt Ltd
42.00 | Supply of BLDC celling Fan of 1200 mm sweep, BEE 5 star rated, having 3 blades, 30 cm long down rod, 02 nos. canopies, shackle kit, air delivery minimum of 215 m3/min, alongwith other all accessories as required, suitable for operation on 230 volt, 50 Hz, single phase AC supply, etc. complete as required. | 5.00 | Each | 0.00 | 3300.00 | 16500.00 | 3800.00 | 19000.00 | 16500.00 | Shantha ELectricals and Engineers Pvt Ltd
43.00 | Installation, testing and commissioning of ceiling fan, including wiring the down rods of standard length (upto 30 cm) with 1.5 Sq.mm FRLSH PVC insulated, copper conductor, single core cable etc. as required. | 5.00 | Each | 0.00 | 275.00 | 1375.00 | 100.00 | 500.00 | 500.00 | KALKI ELECTRICALS
44.00 | Supply and Installation of Weather proof thermoplastic enclosure IP 65 Cable junction box on surface along with din rail and 32 Amp DP MCB for connection complete etc as required. | 2.00 | Each | 0.00 | 3800.00 | 7600.00 | 2600.00 | 5200.00 | 5200.00 | KALKI ELECTRICALS
45.00 | Supply of 4Watt Rechargeable LED Linear Emergency Light having 2 feet length, minimum 300 lumen output with Auto ON feature during power failure, Over charge and Deep discharge protection, Charging indicator, minimum backup time of 5 hours on high brightness mode etc suitable to operate on 230V, 50 Hz single phase AC supply, complete as required. (Make: Philips, Model: White Rechargeable LED Linear Emergency Light 4Watt Slim Ray (48009/31/86) or equivalent) | 4.00 | Nos | 0.00 | 2400.00 | 9600.00 | 1780.00 | 7120.00 | 7120.00 | KALKI ELECTRICALS
46.00 | Supply and Installation of Astro Mini time switch suitable for single phase 240V AC for lighting control based on sunrise/sunset timings by lattitude/longititude settings. | 1.00 | Nos | 0.00 | 4200.00 | 4200.00 | 2200.00 | 2200.00 | 2200.00 | KALKI ELECTRICALS
47.00 | SITC of Aviation dome obstruction LED Luminaire comprising of aluminium housing with polycarbonate enclosure (Single dome) with non-flashing type meeting as per ICAO standards suitable for operation on 230 V, 50 Hz, AC supply etc. complete as required. | 3.00 | Nos | 0.00 | 8500.00 | 25500.00 | 6100.00 | 18300.00 | 18300.00 | KALKI ELECTRICALS
48.00 | Supplying and fixing 20 amps, 240 volts, SPN industrial type, socket outlet, with 2 pole and earth, metal enclosed plug top alongwith 20 amps "C" curve, SP, MCB, in sheet steel enclosure, on surface or in recess, with chained metal cover for the socket out let and complete with connections, testing and commissioning etc. as required. | 6.00 | Nos | 0.00 | 2250.00 | 13500.00 | 1600.00 | 9600.00 | 9600.00 | KALKI ELECTRICALS
49.00 | Supply of 1.5TR Inverter type Split Air-Conditioner of BEE 5 Star rating Hi-wall split 1.5 Ton non ductible fan coil unit (Indoor Unit), Copper Condensing unit (Outdoor Unit) with fan and High Energy Efficiency Ratio Rotary compressor, with cord less remote controller and works with eco-friendly refrigerant (R410A/R32/R 134A gas etc.), suitable for operation on 1 Phase, 230 +/- 10%V, 50Hz AC supply etc. complete as required. The supply of unit shall include the copper pipings, Interconnecting Power cables between the Indoor and Outdoor Unit as per the standard manufacturer design (i.e. Copper pipings of not less than 3 Mtrs) including drain pipe and initial charge of gas etc. complete as required. | 6.00 | Nos | 0.00 | 48000.00 | 288000.00 | 38000.00 | 228000.00 | 228000.00 | KALKI ELECTRICALS
50.00 | Installation, Testing and commissioning of 1.5 TR wall mounted/Hi-wall type Split Air-Conditioner by providing of suitable size MS bracket/ stand /PCC work as per site requirement including balancing of Liquid & Gas, Gas charging the system with eco-friendly refrigerent (i.e., R410A/R32/R 134A gas etc.) if any extra gas required due to increase in length of Copper piping, etc., complete as required. | 6.00 | Nos | 0.00 | 5200.00 | 31200.00 | 2500.00 | 15000.00 | 15000.00 | KALKI ELECTRICALS
51.00 | Providing, fixing and connecting of OEM recommended extra copper refrigerant Pipings (discharge and suction lines) with Nitrile Rubber insulation of thickness not less than 13mm and with all other accessories suitable for 2/1.5TR split AC of 1 phase, along with covering the Copper piping with suitable size casing capping/PVC pipe etc. complete as required (Length of Liquid and gas line will be measured as single measurement). | 45.00 | Meter | 0.00 | 1900.00 | 85500.00 | 900.00 | 40500.00 | 40500.00 | KALKI ELECTRICALS
52.00 | Supplying and fixing one number 24 hour analogue type time switch, 20A SP C series MCB & 25 A single pole contactor (1NO) in suitable size weather proof thermoplastic enclosure including supply and fixing the weather proof thermoplastic enclosure with IP 65 protection on surface, providing electrical connections etc. as required. | 6.00 | Nos | 0.00 | 4900.00 | 29400.00 | 6100.00 | 36600.00 | 29400.00 | Shantha ELectricals and Engineers Pvt Ltd
53.00 | Supply, installation, testing and commissioning of wall mounting type, 5 KVA Capacity, single phase, automatic line voltage stabilzer, suitable for operation on 170 volts to 270 volts, 50Hz AC input power supply with built in time delay, having high voltage cut off, low voltage cut off, input/output/trip indications and providing 200 volts to 240 volts AC output, and suitable for application of 1.5 TR/2.0 TR Air conditioning unit etc. as required | 6.00 | Nos | 0.00 | 4500.00 | 27000.00 | 2400.00 | 14400.00 | 14400.00 | KALKI ELECTRICALS
54.00 | Providing and fixing of ISI marked 20mm dia. CPVC pipe with required bends / connectors on surface from drain pipe of indoor unit to nearest drain point for draining out the water etc. complete as required. | 30.00 | Meter | 0.00 | 95.00 | 2850.00 | 155.00 | 4650.00 | 2850.00 | Shantha ELectricals and Engineers Pvt Ltd
55.00 | SITC of IP based Addressable type Fire Alarm control panel of minimum 2 loops (each Loop card having capacity to accommodate minimum 99 detectors and 99 modules)with the following facilities like 80 character display unit, power supply unit, built in battery charger, including 24 Volts sealed maintenance free lead acid batteries for 02 hours backup, Auto dialer facility with 20 nos. dialer, web server PCB for IP connectivity etc. complete as required. | 1.00 | Each | 0.00 | 248000.00 | 248000.00 | 310000.00 | 310000.00 | 248000.00 | Shantha ELectricals and Engineers Pvt Ltd
56.00 | SITC of Analogue addressable Optical photo electric type smoke detector complete with all fixing accessories like base, base box, etc. to be installed under the ceiling complete as required. | 8.00 | Each | 0.00 | 2600.00 | 20800.00 | 5000.00 | 40000.00 | 20800.00 | Shantha ELectricals and Engineers Pvt Ltd
57.00 | SITC of Analogue addressable Manual call point (break glass type) complete with push button, enclosed in box with provision for cable or conduit coupling. | 3.00 | Each | 0.00 | 4200.00 | 12600.00 | 6000.00 | 18000.00 | 12600.00 | Shantha ELectricals and Engineers Pvt Ltd
58.00 | SITC of flasher type Outdoor Horn-strobe unit. | 3.00 | Each | 0.00 | 3600.00 | 10800.00 | 6000.00 | 18000.00 | 10800.00 | Shantha ELectricals and Engineers Pvt Ltd
59.00 | SITC of AEROSOL based automatic fire extinguishing system of ROHS compliant human safe fire suppression media, Discharge time: 58 Sec., Total weight: 46 kg along with its integration with fire alarm control panel. | 2.00 | Set | 0.00 | 285000.00 | 570000.00 | 300000.00 | 600000.00 | 570000.00 | Shantha ELectricals and Engineers Pvt Ltd
60.00 | SITC of AEROSOL based automatic fire extinguishing system of ROHS compliant human safe fire suppression media, Discharge time: 47 Sec., Total weight: 12.5 kg, along with its integration with fire alarm control panel. | 1.00 | Set | 0.00 | 197000.00 | 197000.00 | 60000.00 | 60000.00 | 60000.00 | KALKI ELECTRICALS
61.00 | SITC of Manual abort pull type station. | 2.00 | Each | 0.00 | 5600.00 | 11200.00 | 2200.00 | 4400.00 | 4400.00 | KALKI ELECTRICALS
62.00 | SITC of Manual release type pull station. | 2.00 | Each | 0.00 | 5600.00 | 11200.00 | 2400.00 | 4800.00 | 4800.00 | KALKI ELECTRICALS
63.00 | Supply and fixing of 4.5kg capacity Carbondioxide (CO2) type fire extinguishers confirming to IS 15683-2006 and cylinders fully charged including providing wall mounting bracket etc complete as required. | 6.00 | Each | 0.00 | 10500.00 | 63000.00 | 5000.00 | 30000.00 | 30000.00 | KALKI ELECTRICALS
64.00 | Supply & Laying of 2 core X 1.5 sq. mm, Fire Survival armoured copper conductor cable of 600/1100V grade, insulated with specially formulated PVC, coated with special fire resistance materials and overall sheathed with special PVC, with special properties as Zero Halogen Low Smoke insulation . Basic construction as per BS 7846-2009. | 100.00 | Meter | 0.00 | 100.00 | 10000.00 | 266.00 | 26600.00 | 10000.00 | Shantha ELectricals and Engineers Pvt Ltd
| Total in Figures |  |  |  |  | 3358505.00 |  | 3407710.00
Lowest Amount Quoted BY: Shantha ELectricals and Engineers Pvt Ltd(3358505.00)

## BOQ Summary
BOQ Summary Details Tender Title: Construction of DVOR Building at Tirupati Airport, Sub Head- Electrical Works Tender ID: 2022_AAI_138833_1
Sheet Name | Sl.No | Bidder Name | Amount | Bid Rank
BoQ1 | 1 | Shantha ELectricals and Engineers Pvt Ltd | 3358505.00 | L1
| 2 | KALKI ELECTRICALS | 3407710.00 | L2