## BoQ1
Government eProcurement System Created By: KAMBLE TANAJI Created Date/Time: 16-Feb-2023 12:44 PM Tender Title: Construction of New Integrated Passenger Terminal Building, Reconstruction of Old Terminal Building, Modification of Existing expanded Terminal Building at Civil Enclave Pune Airport, Pune. SH- Provision of Internal and External Signages Tender ID: 2022_AAI_139372_1
Tender Inviting Authority: Airports Authority of India
Name of Work: CONSTRUCTION OF NEW INTEGRATED TERMINAL BUILDING, RECONSTRUCTION OF OLD TERMINAL BUILDING, MODIFICATION OF EXISTING EXPANDED TERMINAL BUILDING AT CIVIL ENCLAVE, PUNE AIRPORT, PUNE SH: Provision of Signages for Pune Airport
Contract No:
SCHEDULE OF WORK / ITEM(S)
Sl.No | Description of Work / Item(s) | No.of Qty | Units | Estimated Rate | POSHDECOR(GSTN-27AAAPL7043G1ZV) |  | SATIN NEO DIMENSIONS PVT LTD(GSTN-06AACCN8675P1ZN) |  | AUTOSTRIPING INDIA PRIVATE LIMITED(GSTN-29AABCA1875D1ZU)
[5 empty] | Rate | Amount | Rate | Amount | Rate | Amount | L1 Amount | L1 Vendor
1.00 | Fabrication, supply, installation and commissioning of illuminated, following type ceiling hung directional signs including all accessories , internal wiring, termination of existing power cables etc as per drawing and technical specifications complete as required. Sign face: Sign face shall be made in 8 mm thick 040 white translucent acrylic having graphics pasted in plotter cut blockout vinyl. The plotter cut vinyl shall be of Pantone Black 6C colour and blockout vinyl Pantone yellow C or Cyan 311c as per graphics and shall be applied on the entire surface of the acrylic behind the black blockout vinyl to avoid peelage, along with a layer of 3M white diffuser film on the inside for even spread of illumination. Sign Frame: Sign frame shall be of 50mm wide powder coated colour RAL 9006 special aluminium extrusion with inbuilt frame to receive the sign face. The sign face shall be fixed to sign frame with 3M brand dual lock system on one side and 3M double side tape from the other side. The panel should be made easily openable for maintenance. Sign internal Structure: Sign internal structure shall be made of aluminium 25mmx 25mm hollow square sections and shall be directly fixed to the sign frame. Suspender: Suspender shall be of stainless steel 35 mm x 35 mm hollow section. All hardware used for fixing of sign shall be Stainless steel. Lighting:- All internal illumination shall be provided using suitable LED Modules with electronic controllers, having even spread and overlaps to avoid banding and dark spots. Refer design drawing 2.1a, 2.1aS-01, 2.1aG-01.
1.10 | Size of Signage - 2100 x 255 | 9.00 | Each |  | 33000.00 | 297000.00 | 41055.00 | 369495.00 | 123758.00 | 1113822.00 | 297000.00 | POSHDECOR
1.20 | Size of Signage - 2100 x 510 | 8.00 | Each |  | 45000.00 | 360000.00 | 58797.00 | 470376.00 | 109586.83 | 876694.64 | 360000.00 | POSHDECOR
2.00 | Fabrication, supply, installation and commissioning of illuminated, following type floor mounted directional signs with display screen including all accessories , internal wiring, termination of existing power cables etc as per drawing and technical specifications complete as required. Sign face: Sign face shall be made in 8 mm thick 040 white translucent acrylic having graphics pasted in plotter cut blockout vinyl. The plotter cut vinyl shall be of Pantone Black 6C colour and blockout vinyl Pantone yellow C or Cyan 311c as per graphics and shall be applied on the entire surface of the acrylic behind the black blockout vinyl to avoid peelage, along with a layer of 3M white diffuser film on the inside for even spread of illumination. Sign Frame: Sign frame shall be of 50mm wide powder coated colour RAL 9006 special aluminium extrusion with inbuilt frame to receive the sign face. The sign face shall be fixed to sign frame with 3M brand dual lock system on one side and 3M double side tape from the other side. The panel should be made easily openable for maintenance. Sign Structure: All structural members in SS square post 100 x 100 and horizontal cross tie member square sections 75x75mm, brush finished. base plate embedded below the floor finish and provided with a floor trim ring. All hardware used for fixing of sign shall be Stainless steel. Post including SS base Plate and Gussets in 6mm thick SS Plate as per drawing with holes to fix it on holding down bolts anchored in concrete slab. The post shall closed with a 3 mm thick SS plate. The Post shall be always be a single continuous element without any joints. The post is also support an open hinge lockable service door towards the bottom of the sign to house the electrical controllers for maintenance. Information Panel: FIDS (lcd screen 46”) mounted on cross ties with brackets. (FIDS screen not in scope) Lighting: All internal illumination shall be provided using suitable LED Modules with electronic controllers, having even spread and overlaps to avoid banding and dark spots. Refer design drawing 2.1b-1,2.1bS-01, 2.1bG-01 Mounting structure size of ht of 3810mm
2.10 | Size of Signage - 2100 x 1300 mm, Size of frame structure 2400x3810mm - as per drg 2.1b-1 | 2.00 | Each |  | 180000.00 | 360000.00 | 181152.00 | 362304.00 | 517448.78 | 1034897.56 | 360000.00 | POSHDECOR
3.00 | Fabrication, supply, installation and commissioning of illuminated, following type wall mounted directional signs including all accessories , internal wiring, termination of existing power cables etc as per drawing and technical specifications complete as required. Sign face: Sign face shall be made in 8 mm thick 040 white translucent acrylic having graphics pasted in plotter cut blockout vinyl. The plotter cut vinyl shall be of Pantone Black 6C colour and blockout vinyl Pantone yellow C or Cyan 311c as per graphics and shall be applied on the entire surface of the acrylic behind the black blockout vinyl to avoid peelage, along with a layer of 3M white diffuser film on the inside for even spread of illumination. Sign Frame: Sign frame shall be of 50mm wide powder coated colour RAL 9006 special aluminium extrusion with inbuilt frame to receive the sign face. The sign face shall be fixed to sign frame with 3M brand dual lock system on one side and 3M double side tape from the other side. The panel should be made easily openable for maintenance. Sign internal Structure: Sign internal structure shall be made of aluminium 25mmx 25mm hollow square sections and shall be directly fixed to the sign frame. Mounting : Mounting structure shall be of stainless steel to fix on the wall . All hardware used for fixing of sign shall be Stainless steel. Lighting: All internal illumination shall be provided using suitable LED Modules with electronic controllers, having even spread and overlaps to avoid banding and dark spots. Refer design drawing 2.1c. 2.1cS-01, 2.1cG-01
3.10 | Size of Signage - 2100 x 255mm - Single Sided | 4.00 | Each |  | 30900.00 | 123600.00 | 35742.00 | 142968.00 | 60793.42 | 243173.68 | 123600.00 | POSHDECOR
3.20 | Size of Signage - 2100 x 510mm - Single Sided | 10.00 | Each |  | 41100.00 | 411000.00 | 48840.00 | 488400.00 | 107186.83 | 1071868.30 | 411000.00 | POSHDECOR
4.00 | Fabrication, supply, installation and commissioning of illuminated, following type Wall Projected Directional Sign directional signs including all accessories , internal wiring, termination of existing power cables etc as per drawing and technical specifications complete as required. Sign face: Sign face shall be made in 8 mm thick 040 white acrylic having graphics pasted in plotter cut blockout vinyl. The plotter cut vinyl shall be of Pantone Black 6C colour and blockout vinyl Pantone yellow C or Cyan 311c as per graphics and shall be applied on the entire surface of the acrylic behind the black blockout vinyl to avoid peelage, along with a layer of 3M white diffuser film on the inside for even spread of illumination. Sign Frame: Sign frame shall be of 50mm wide powder coated colour RAL 9006 special aluminium extrusion with inbuilt frame to receive the sign face. The sign face shall be fixed to sign frame with 3M brand dual lock system on one side and 3M double side tape from the other side. The panel should be made easily openable for maintenance. Sign internal Structure: Sign internal structure shall be made of aluminium 25mmx 25mm hollow square sections and shall be directly fixed to the sign frame. Suspender/ Mounting Mounting shall be of stainless steel of 10mm tension rod arrangement mounted on columns/walls with clip hook arrangement on top of the sign panel. All hardware used for fixing of sign shall be Stainless steel. Lighting: All internal illumination shall be provided using suitable LED Modules with electronic controllers, having even spread and overlaps to avoid banding and dark spots. Refer design drawing 2.1d, 2.1dS-01, 2.1dG-01
4.10 | Size of Signage - 2100 x 255 | 10.00 | Each |  | 37500.00 | 375000.00 | 43080.00 | 430800.00 | 273221.33 | 2732213.30 | 375000.00 | POSHDECOR
4.20 | Size of Signage - 2100 x 510 | 9.00 | Each |  | 49500.00 | 445500.00 | 62238.00 | 560142.00 | 54126.75 | 487140.75 | 445500.00 | POSHDECOR
5.00 | Fabrication, supply, installation and commissioning of illuminated, following type floor mounted Pylon Directional Sign directional signs including all accessories , internal wiring, termination of existing power cables etc as per drawing and technical specifications complete as required. The signage shall be dust and vermin proof, fabricated in an integrated arrangement of Aluminium profile sections with hot dip galvanized MS structural members with openable doors on single / double sides for easy maintenance and serviceability, built in locking arrangement, concealed rubber gasket into the profile sections. The signages shall have 12mm thick toughened glass to receive graphics from inside. Plotter cut blockout vinyl colour Pantone Black 6C and vinyl for text Pantone yellow C or Cyan 311C as per graphics with a layer of 3M white diffuser film for even spread of illumination. The rolling tray panel shall be fabricated from 5mm thick cast acrylic sheets. The signage shall have crash guard protection for sign from trollies, wheeled baggage in 50 mm outer dia stainless steel pipe brush finished fixed with 8 mm thick SS plate bracket. The illumination shall be provided with LED's with electric controller along with connectors, internal concealed wiring in profile sections, earthing the body etc. Refer drawings 2.1e
5.10 | Size of Signage - 2400 x 900mm - Double Sided | 6.00 | Each |  | 150000.00 | 900000.00 | 193033.00 | 1158198.00 | 196410.56 | 1178463.36 | 900000.00 | POSHDECOR
5.20 | Size of Signage - 2400 x 900mm - Single Sided | 6.00 | Each |  | 141000.00 | 846000.00 | 175000.00 | 1050000.00 | 141983.54 | 851901.24 | 846000.00 | POSHDECOR
6.00 | Fabrication, supply, installation and commissioning of illuminated, following type Wall Mounted Facility Announcer signs including all accessories , internal wiring, termination of existing power cables etc as per drawing and technical specifications complete as required. Sign face: Sign face shall be made in 8 mm thick 040 white acrylic having graphics pasted in plotter cut blockout vinyl. The plotter cut vinyl shall be of Pantone Black 6C colour and blockout vinyl Pantone yellow C or Cyan 311c as per graphics and shall be applied on the entire surface of the acrylic behind the black blockout vinyl to avoid peelage, along with a layer of 3M white diffuser film on the inside for even spread of illumination. Sign Frame: Sign frame shall be of 50mm wide powder coated colour RAL 9006 special aluminium extrusion with inbuilt frame to receive the sign face. The sign face shall be fixed to sign frame with 3M brand dual lock system on one side and 3M double side tape from the other side. The panel should be made easily openable for maintenance. Sign internal Structure: Sign internal structure shall be made of aluminium 25mmx 25mm hollow square sections and shall be directly fixed to the sign frame. Mounting : Mounting structure shall be of stainless steel to fix on the wall . All hardware used for fixing of sign shall be Stainless steel. Lighting: All internal illumination shall be provided using suitable LED Modules with electronic controllers, having even spread and overlaps to avoid banding and dark spots. Refer design drawing 2.2a, 2.2aS-01, 2.2aG-01
6.10 | Size of Signage - 900 x 450 | 63.00 | Each |  | 15900.00 | 1001700.00 | 23808.00 | 1499904.00 | 37478.81 | 2361165.03 | 1001700.00 | POSHDECOR
7.00 | Fabrication, supply, installation and commissioning of illuminated, following type of signs Wall Projected Facility Announcer including all accessories , internal wiring, termination of existing power cables etc as per drawing and technical specifications complete as required. Sign face: Sign face shall be made in 8 mm thick 040 white acrylic having graphics pasted in plotter cut blockout vinyl. The plotter cut vinyl shall be of Pantone Black 6C colour and blockout vinyl Pantone yellow C or Cyan 311c as per graphics and shall be applied on the entire surface of the acrylic behind the black blockout vinyl to avoid peelage, along with a layer of 3M white diffuser film on the inside for even spread of illumination. Sign Frame: Sign frame shall be of 50mm wide powder coated colour RAL 9006 special aluminium extrusion with inbuilt frame to receive the sign face. The sign face shall be fixed to sign frame with 3M brand dual lock system on one side and 3M double side tape from the other side. The panel should be made easily openable for maintenance. Sign internal Structure: Sign internal structure shall be made of aluminium 25mmx 25mm hollow square sections and shall be directly fixed to the sign frame. Mounting Mounting shall be of stainless steel arrangement mounted on columns/walls. All hardware used for fixing of sign shall be Stainless steel. Lighting: All internal illumination shall be provided using suitable LED Modules with electronic controllers, having even spread and overlaps to avoid banding and dark spots. Refer design drawing 2.2b, 2.2bS-01, 2.2bG-01
7.10 | Size of Signage - 900 x 450 | 8.00 | Each |  | 15600.00 | 124800.00 | 30990.00 | 247920.00 | 41440.40 | 331523.20 | 124800.00 | POSHDECOR
8.00 | Fabrication, supply, installation and commissioning of illuminated, following type Ceiling Hung Facility Announcer signs including all accessories , internal wiring, termination of existing power cables etc as per drawing and technical specifications complete as required. Sign face: Sign face shall be made in 8 mm thick 040 white acrylic having graphics pasted in plotter cut blockout vinyl. The plotter cut vinyl shall be of Pantone Black 6C colour and blockout vinyl Pantone yellow C or Cyan 311c as per graphics and shall be applied on the entire surface of the acrylic behind the black blockout vinyl to avoid peelage, along with a layer of 3M white diffuser film on the inside for even spread of illumination. Sign Frame: Sign frame shall be of 50mm wide powder coated colour RAL 9006 special aluminium extrusion with inbuilt frame to receive the sign face. The sign face shall be fixed to sign frame with 3M brand dual lock system on one side and 3M double side tape from the other side. The panel should be made easily openable for maintenance. Sign internal Structure: Sign internal structure shall be made of aluminium 25mmx 25mm hollow square sections and shall be directly fixed to the sign frame. Suspender: Suspender shall be of stainless steel 35 mm x 35 mm hollow section. All hardware used for fixing of sign shall be Stainless steel Lighting: All internal illumination shall be provided using suitable LED Modules with electronic controllers, having even spread and overlaps to avoid banding and dark spots. Refer design drawing 2.2e-1, 2.2e-1S-01, 2.2e-1G-01
8.10 | Size of Signage - 1500 x 255 | 16.00 | Each |  | 24000.00 | 384000.00 | 98058.00 | 1568928.00 | 36995.30 | 591924.80 | 384000.00 | POSHDECOR
9.00 | Fabrication, supply, installation and commissioning of following type signs illuminated, Ceiling Hung Facility Announcer with FIDS including all accessories , internal wiring, termination of existing power cables etc as per drawing and technical specifications complete as required. Sign face: Sign face shall be made in 8 mm thick 040 white acrylic having graphics pasted in plotter cut blockout vinyl. The plotter cut vinyl shall be of Pantone Black 6C colour and blockout vinyl Pantone yellow C or Cyan 311c as per graphics and shall be applied on the entire surface of the acrylic behind the black blockout vinyl to avoid peelage, along with a layer of 3M white diffuser film on the inside for even spread of illumination. Sign Frame: Sign frame shall be made of 100mm wide powder coated colour RAL 9006 special aluminium extrusion with inbuilt frame to receive the sign face. The sign face shall be fixed to sign frame with 3M brand dual lock system on one side and 3M double side tape from the other side. The panel should be made easily openable for maintenance. Sign internal Structure: Sign internal structure shall be made of aluminium 25mmx 25mm hollow square sections and shall be directly fixed to the sign frame. Suspender: Suspender shall be of stainless steel 35 mm x 35 mm hollow section. All hardware used for fixing of sign shall be Stainless steel Information Panel: Mounting arrangement for FIDS (lcd screen 42/43”) with cross ties internally , brackets etc shall be provided. Lighting: All internal illumination shall be provided using suitable LED Modules with electronic controllers, having even spread and overlaps to avoid banding and dark spots. Refer design drawing 2.2e-2, 2.2e-2S-01, 2.2e-2G-01
9.10 | Size of Signage - 1500 x 600/625 ( Suitable as per FIDS screen) | 34.00 | Each |  | 39000.00 | 1326000.00 | 123690.00 | 4205460.00 | 185472.19 | 6306054.46 | 1326000.00 | POSHDECOR
10.00 | Fabrication, supply, installation and commissioning of illuminated, following type floor mounted boarding gate sign including all accessories , internal wiring, termination of existing power cables etc as per drawing and technical specifications complete as required. Sign face: Sign face shall be made in 8 mm thick 040 white acrylic having graphics pasted in plotter cut blockout vinyl. The plotter cut vinyl shall be of Pantone Black 6C colour and blockout vinyl Pantone yellow C or Cyan 311c as per graphics and shall be applied on the entire surface of the acrylic behind the black blockout vinyl to avoid peelage, along with a layer of 3M white diffuser film on the inside for even spread of illumination. Sign Frame: Sign frame shall be made of 50 mm wide powder coated colour RAL 9006 special aluminium extrusion with inbuilt frame to receive the sign face. The sign face shall be fixed to sign frame with 3M brand dual lock system on one side and 3M double side tape from the other side. The panel should be made easily openable for maintenance. Sign Structure: Sign structural members shall be made of SS square post 100 x 100 and horizontal cross tie member sections 75x75mm of brush finished in single continuous element. It shall be mounted / anchored on ground with SS base plate embedded below the floor finish and Gussets in 6mm thick SS Plate as per drawing with holes to fix it and provided with a floor trim ring. The post shall closed with a 3 mm thick SS plate. The post shall have an open hinge lockable service door towards the bottom of the sign to house the electronic controllers for maintenance. All hardware used for fixing of sign shall be Stainless steel. . Information Panel: Mounting arrangement for FIDS (lcd screen 42/43”) with cross ties internally , brackets etc shall be provided. Lighting: All internal illumination shall be provided using suitable LED Modules with electronic controllers, having even spread and overlaps to avoid banding and dark spots. Refer design drawing 2.2g-3, 2.2g-3S-01, 2.2g-3G-01
10.10 | Size of Signage - 3000 x 600/625 | 7.00 | Each |  | 5100.00 | 35700.00 | 131025.00 | 917175.00 | 355237.52 | 2486662.64 | 35700.00 | POSHDECOR
11.00 | Fabrication, supply, installation and commissioning of following type illuminated, Ceiling Suspended Belt number signs. including all accessories , internal wiring, termination of existing power cables etc as per drawing and technical specifications complete as required. Sign Box: Sign box made of CRCA sheet in laser cut Bent Fabrication with 8mm thick clear acrylic pantone yellow C Vinyl pasted over acrylic with white diffuser film on inside face . Blockout vinyl for text shall be Pantone Black 6C. Complete box excluding bottom side is lighted with internal LED lighting. Acrylic fabrication shall have transparent structural supports for obstruction free lighting. Box to be directly mounted on the sign structure. Bottom panel: Bottom MS Panel shall be powder coated of colour Vinyl Black of Pantone Black 6C. Sign Structure: All structural members in SS square post 75 x 75 mm in brush finished. All hardware used for fixing of sign shall be Stainless steel. Lighting: All internal illumination shall be provided using suitable LED Modules with electronic controllers, having even spread and overlaps to avoid banding and dark spots. Refer design drawing 2.2h. 2.2hS-01, 2.2hG-01
11.10 | Size of signage - 600 x 600 - Four Sided | 5.00 | Each |  | 39000.00 | 195000.00 | 82908.00 | 414540.00 | 125619.45 | 628097.25 | 195000.00 | POSHDECOR
12.00 | Fabrication, supply, installation and commissioning of following size Airport map illuminated signs including mounting on ground, all accessories , internal wiring, termination of existing power cables etc as per drawing and technical specifications complete as required. Sign face: Sign face shall be made in 8mm thick 040 white acrylic having graphics pasted in Plotter cut Blockout vinyl. The Plotter cut blockout vinyl shall be colour of Pantone Black 6C and vinyl for text Pantone yellow C or Cyan 311C as per graphics. The Map to be printed on translucent vinyl and pasted on top of the white translucent acrylic. Sign Frame: Sign frame shall be made of 50 mm wide powder coated colour RAL 9006 special aluminium extrusion with inbuilt frame to receive the sign face. The sign face shall be fixed to sign frame with 3M brand dual lock system on one side and 3M double side tape from the other side. The panel should be made easily openable for maintenance. Sign Structure: Sign structural members in SS square post 75 x 75 and horizontal cross tie member sections 75x75mm, brush finished continuous element without any joints. Base plate embedded below the floor finish and provided with a floor trim ring. Post including SS base Plate and Gussets in 6mm thick SS Plate as per drawing with holes to fix it on holding down bolts anchored in concrete slab. The post shall closed with a 3 mm thick SS plate. Mounting height of the structure including sign board shall be 2620 mm as per drg. All hardware used for fixing of sign shall be Stainless steel. Lighting: All internal illumination shall be provided using suitable LED Modules with electronic controllers, having even spread and overlaps to avoid banding and dark spots. Refer drawing 2.3a, 2.3aS-01, 2.3aG-01
12.10 | Size of signage - 1800 x 1430 | 1.00 | Each |  | 66000.00 | 66000.00 | 156768.00 | 156768.00 | 580274.15 | 580274.15 | 66000.00 | POSHDECOR
13.00 | Fabrication, supply, installation and commissioning of following size illuminated Airport map baraille signs including mounting on ground, all accessories , internal wiring, termination of existing power cables etc as per drawing and technical specifications complete as required Sign face: Sign face shall be made in 8mm thick 040 white acrylic having graphics pasted in Plotter cut Blockout vinyl. The Plotter cut blockout vinyl shall be colour of Pantone Black 6C and vinyl for text Pantone yellow C or Cyan 311C as per graphics. The Map to be printed on translucent vinyl and pasted on top of the white translucent acrylic. All map and text to be provided in Braille. The dots of each cell must be easily discernible by touch and the height of the dots must be sufficient to be easily distinguished from the background. Sign Frame: Sign frame 50mm wide powder coated, colour RAL 9006 special aluminium extrusion with inbuilt frame to receive the sign face. The sign face shall be fixed to sign frame with the 3M brand dual lock system in one side and 3M both way tape from the other side. The panel should be made easily openable for maintenance. Sign Structure: Sign structural members in SS square post 75 x 75 and horizontal cross tie member sections 75x75mm, brush finished continuous element without any joints. Base plate embedded below the floor finish and provided with a floor trim ring. Post including SS base Plate and Gussets in 6mm thick SS Plate as per drawing with holes to fix it on holding down bolts anchored in concrete slab. The post shall closed with a 3 mm thick SS plate. Mounting height of the structure including sign board shall be 2620 mm as per drg. All hardware used for fixing of sign shall be Stainless steel. Lighting: All internal illumination shall be provided using suitable LED Modules with electronic controllers, having even spread and overlaps to avoid banding and dark spots. Refer drawing 2.3a, 2.3aS-01, 2.3aG-01
13.10 | Size of signage - 1800 x 1430 | 1.00 | Each |  | 99000.00 | 99000.00 | 156768.00 | 156768.00 | 580274.15 | 580274.15 | 99000.00 | POSHDECOR
14.00 | Fabrication, supply, installation and commissioning of following size illuminated Lift directory signs including all accessories , internal wiring, termination of existing power cables etc as per drawing and technical specifications complete as required Sign face: Sign face shall be made in 8mm thick 040 white acrylic having graphics pasted in Plotter cut Blockout vinyl. The Plotter cut blockout vinyl shall be of colour Black 6C and vinyl for text Pantone yellow C or Cyan 311C as per graphics and shall be applied on the entire surface of the acrylic behind the black blockout vinyl to avoid peelage, along with a layer of 3M white diffuser film on the inside for even spread of illumination. Sign Frame: Sign frame 50mm wide powder coated, colour RAL 9006 special aluminium extrusion with inbuilt frame to receive the sign face. The sign face shall be fixed to sign frame with the 3M brand dual lock system in one side and 3M both way tape from the other side. The panel should be made easily openable for maintenance. Sign internal Structure: Sign internal structure shall be made of aluminium 25mmx 25mm hollow square sections and shall be directly fixed to the sign frame. Mounting : Mounting structure shall be of stainless steel to fix on the wall . All hardware used for fixing of sign shall be Stainless steel. Lighting: All internal illumination shall be provided using suitable LED Modules with electronic controllers, having even spread and overlaps to avoid banding and dark spots. Refer design drawing 2.3b, 2.3bS-01, 2.3bG-01
14.10 | Size of signage - 460 x 800 | 34.00 | Each |  | 15000.00 | 510000.00 | 21594.00 | 734196.00 | 34501.41 | 1173047.94 | 510000.00 | POSHDECOR
15.00 | Fabrication, supply, installation and commissioning of following size illuminated type wall mounted washroom/drinking water/baby care signs including all accessories , internal wiring, termination of existing power cables etc as per drawing and technical specifications complete as required. Sign face: Sign face shall be made in 8mm thick 040 white acrylic having graphics pasted in Plotter cut Blockout vinyl. The Plotter cut blockout vinyl shall be of colour Black 6C and vinyl for text Pantone yellow C or Cyan 311C as per graphics and shall be applied on the entire surface of the acrylic behind the black blockout vinyl to avoid peelage, along with a layer of 3M white diffuser film on the inside for even spread of illumination. Sign Frame: Sign frame 50mm wide powder coated, colour RAL 9006 special aluminium extrusion with inbuilt frame to receive the sign face. The sign face shall be fixed to sign frame with the 3M brand dual lock system in one side and 3M both way tape from the other side. The panel should be made easily openable for maintenance. Sign internal Structure: Internal framework of aluminium 25mmx 25mm hollow square sections and shall be directly fixed to the sign frame. Lighting: All internal illumination shall be provided using suitable LED Modules with electronic controllers, having even spread and overlaps to avoid banding and dark spots. Refer design drawing 2.4a, 2.4aS-01, 2.4aG-01
15.10 | Size of signage - 450 x 450 | 34.00 | Each |  | 14700.00 | 499800.00 | 16884.00 | 574056.00 | 18985.15 | 645495.10 | 499800.00 | POSHDECOR
16.00 | Fabrication, supply, installation and commissioning of following size illuminated type wall projected washroom/drinking water/baby care signs including all accessories , internal wiring, termination of existing power cables etc as per drawing and technical specifications complete as required. Sign face: Sign face shall be made in 8mm thick 040 white acrylic having graphics pasted in Plotter cut Blockout vinyl. The Plotter cut blockout vinyl shall be colour of Black 6C and vinyl for text Pantone yellow C or Cyan 311C as per graphics and shall be applied on the entire surface of the acrylic behind the black blockout vinyl to avoid peelage, along with a layer of 3M white diffuser film on the inside for even spread of illumination. Sign Frame: Sign frame 50mm wide powder coated to match colour RAL 9006 special aluminium extrusion with inbuilt frame to receive the sign face. The sign face shall be fixed to sign frame with 3M brand dual lock system on one side and 3M double side tape from the other side. The panel should be made easily openable for maintenance. Sign internal Structure: Internal framework of aluminium 25mmx 25mm square hollow section and shall be directly fixed to the sign frame. Signage to be projected using internal SS supports of 50x50mm. Lighting: All internal illumination shall be provided using suitable LED Modules with electronic controllers, having even spread and overlaps to avoid banding and dark spots. Refer design drawing 2.4a, 2.4aS-01, 2.4aG-01
16.10 | Size of signage - 450 x 450 | 38.00 | Each |  | 15000.00 | 570000.00 | 16884.00 | 641592.00 | 18928.96 | 719300.48 | 570000.00 | POSHDECOR
17.00 | Providing and fixing of following size service area signages etc as per drawing and technical specifications complete as required. Sign face: Sign face shall be digitally printed Graphics on vinyl, pasted on 3mm thick black acrylic, mounted on walls/claddings/ paneling's using 3M VHB Double Side Tape etc. Refer design drawing 2.4b, 2.4bSG-01
17.10 | Size of Signage - 250 x 300 | 177.00 | Each |  | 600.00 | 106200.00 | 2500.00 | 442500.00 | 412.60 | 73030.20 | 73030.20 | AUTOSTRIPING INDIA PRIVATE LIMITED
18.00 | Information Sign - Vinyl Stickers Providing and fixing of information signages etc as per technical specifications complete as required. Sign face: Digitally printed Graphics on self adhesive vinyl pasted on mounted on walls/claddings/ paneling's. The graphic print colour shall be Pantone Black 6C and text Pantone yellow C or Cyan 311C or as per artwork. Refer design drawing 2.7b
18.10 | Size of Signage -As per standard. | 10.00 | Sq.Mtr |  | 3300.00 | 33000.00 | 3000.00 | 30000.00 | 6009.16 | 60091.60 | 30000.00 | SATIN NEO DIMENSIONS PVT LTD
19.00 | Emergency Signs - Assembly Point Sign Fabrication, supply, installation and commissioning of outdoor type illuminated signs, including all accessories , internal wiring, termination of existing power cables etc as per drawing and technical specifications complete as required. Sign face: Sign face shall be made of screen printed graphics, 8mm thick 040 white acrylic having graphics pasted in Plotter cut Blockout vinyl. The Plotter cut blockout vinyl shall be colour of Black 6C and vinyl for text Pantone yellow C or Cyan 311C as per graphics and shall be applied on the entire surface of the acrylic behind the black blockout vinyl to avoid peelage, along with a layer of 3M white diffuser film on the inside for even spread of illumination. Sign Frame: Sign frame fabricated using internal aluminium / painted MS Structure to receive the sign face. The sign face shall be screwed to sign frame at equal angles. The sign frame to be supported on a PU painted GI post of 100mm outer dia. The panel should be made easily openable for maintenance. Foundation: Providing and laying foundation for the sign including its compaction and all activities like Excavation, PCC base layer, providing and fixing in position, electrical connection wherever applicable and finished as per drawing. The item cost includes cutting and opening the floor finish at location, and making good the location to the match the original finish after fixing and installation of sign. Lighting: All internal illumination shall be provided using suitable LED Modules with electronic controllers, having even spread and overlaps to avoid banding and dark spots.
19.10 | Size of Signage - 594 x 420 - Three Sided (Outdoor type) | 3.00 | Each |  | 18000.00 | 54000.00 | 85000.00 | 255000.00 | 43328.69 | 129986.07 | 54000.00 | POSHDECOR
20.00 | Fabrication, Supply, Installation and Commissioning of following size Single Sided Non-illuminated external type pole mounted vehicular direction signage as per drawings and technical specifications. All exterior signs should be manufactured considering harsh outdoor conditions and weatherproofing techniques. Sign Face: Sign face panel made of 3 mm thick Aluminium sheet fabrication fixed to internal frame. White retro-reflective vinyl Type XI pasted edge to edge over the Aluminium sheet. Graphics in plotter cut RAL 5013 exterior grade opaque vinyl pasted over the white retro reflective vinyl. Sign Frame: Sign frame fabricated using in 50 x50 x 2 mm M.S. square section hot dipped galvanized and P.U.Painted to match RAL 9006. Frame to be directly fixed to the sign structure. which will further receive the sign faces. Sign Structure: MS square post 125 x 125 x 4 mm and horizontal square sections 75 x 75 x 2.5 mm, hot dipped galvanized and powder coated to match RAL 9006. Post including welded MS base Plate and Gussets in 6mm thick MS Plate as per drawing with holes to fix it on holding down bolts anchored in concrete footing. The post shall closed with a 3 mm thick MS plate and parts kept unpainted to weld the sign structure as per the drawing to ensure a rigid connection at site. The entire post assembly shall be hot dipped galvanized and P.U. Painted to match RAL 9006. The Post shall be always be a single continuous element without any joints. Cost to include all activities for a perfect vertical in plumb installation, shim plates for adjustment of levels and filling the gap with concrete slurry etc required for fixing the sign in an external location. 225 x 225 mm size, 2 mm thick stainless steel cover plate shall be mounted on the finished flooring. Foundation: Laying foundation for the sign including its compaction and all activities like Excavation, PCC base layer, RCC filling etc. The item cost includes cutting and opening the floor finish at location, and making good the location to the match the original finish after fixing and installation of sign. Accessories: The item cost includes all accessories such as nut-inserts, screws, rivets, bolts, washers, nuts, J-bolts, etc. complete as per drawing and technical specifications. Refer design drawing 1.3a, 1.3aS-01, 1.3aG-01
20.10 | Size of Signage - 2100 x 1300 | 9.00 | Each |  | 90000.00 | 810000.00 | 186052.00 | 1674468.00 | 28903.04 | 260127.36 | 260127.36 | AUTOSTRIPING INDIA PRIVATE LIMITED
21.00 | Fabrication, Supply, Installation and Commissioning of following size Double Sided Non-illuminated external Pedestrian Directional signage as per drawings and technical specifications. All exterior signs should be manufactured considering harsh outdoor conditions and weatherproofing techniques. Sign Face: Sign face panels made of 3 mm thick Aluminium sheet fabrication fixed to internal frame. White retro-reflective vinyl Type XI pasted edge to edge over the Aluminium sheet. Graphics in plotter cut RAL 5013 exterior grade opaque vinyl pasted over the white retro reflective vinyl. Sign Frame: Sign frame fabricated using in 50 x 50 x 2 mm M.S. square section hot dipped galvanized and P.U.Painted to match RAL 9006. Frame to be directly fixed to the sign structure. which will further receive the sign faces. Sign Structure: Square posts and horizontal square sections in MS square hollow section 75 x 75 x 2.5 mm, hot dipped galvanized and powder coated to match RAL 9006. Post including welded MS base Plate and Gussets in 6mm thick MS Plate as per drawing with holes to fix it on holding down bolts anchored in concrete footing. The post shall closed with a 3 mm thick MS plate and parts kept unpainted to weld the sign structure as per the drawing to ensure a rigid connection at site. The entire post assembly shall be hot dipped galvanized and P.U. Painted to match RAL 9006. The Post shall be always be a single continuous element without any joints. Cost to include all activities for a perfect vertical in plumb installation, shim plates for adjustment of levels and filling the gap with concrete slurry etc required for fixing the sign in an external location. 225 x 225 mm size, 2 mm thick stainless steel cover plate shall be mounted on the finished flooring. Foundation: Laying foundation for the sign including its compaction and all activities like Excavation, PCC base layer, RCC filling etc. The item cost includes cutting and opening the floor finish at location, and making good the location to the match the original finish after fixing and installation of sign. Accessories: The item cost includes all accessories such as nut-inserts, screws, rivets, bolts, washers, nuts, J-bolts, etc. complete as per drawing and technical specifications. Refer design drawing 1.3b, 1.3bS-01, 1.3bG-01
21.10 | Size of Signage - 2100 x 1300 | 2.00 | Each |  | 120000.00 | 240000.00 | 186890.00 | 373780.00 | 51003.06 | 102006.12 | 102006.12 | AUTOSTRIPING INDIA PRIVATE LIMITED
22.00 | Fabrication, Supply, Installation and Commissioning of Single Sided Non-illuminated external type Traffic Statutory signage as per drawings and technical specifications. All exterior signs should be manufactured considering harsh outdoor conditions and weatherproofing techniques. Sign Face: Sign face panel made of 3 mm thick Aluminium sheet fabrication fixed to internal frame. White retro-reflective vinyl Type XI pasted edge to edge over the Aluminium sheet. Graphics in plotter cut RAL 5013 and Red Pantone 485C exterior grade opaque vinyl pasted over the white retro reflective vinyl. Sign Structure: Square post in MS square hollow section 50 x 50 x 2 mm, hot dipped galvanized and powder coated to match RAL 9006. Post including welded MS anchor angles in 6mm thick MS angle of 50x50 as per drawing anchored in concrete footing. The entire post assembly shall be hot dipped galvanized and P.U. Painted to match RAL 9006. The Post shall be always be a single continuous element without any joints. Cost to include all activities for a perfect vertical in plumb installation, shim plates for adjustment of levels and filling the gap with concrete slurry etc required for fixing the sign in an external location. Foundation: Laying foundation for the sign including its compaction and all activities like Excavation, PCC base layer, RCC filling etc. The item cost includes cutting and opening the floor finish at location, and making good the location to the match the original finish after fixing and installation of sign. Accessories: The item cost includes all accessories such as nut-inserts, screws, rivets, bolts, washers, nuts, J-bolts, etc. complete as per drawing and technical specifications. Refer design drawing 1.4a, 1.4aS-01
22.10 | Size of Signage - 600mm dia. | 22.00 | Each |  | 9600.00 | 211200.00 | 29370.00 | 646140.00 | 11681.82 | 257000.04 | 211200.00 | POSHDECOR
23.00 | Fabrication, Supply, Installation and Commissioning of following size Single Sided Non-illuminated column mounted external type traffic statutory signage as per drawings and technical specifications. All exterior signs should be manufactured considering harsh outdoor conditions and weatherproofing techniques. Sign Face: Sign face panel made of 3 mm thick Aluminium sheet fabrication fixed to internal frame. White retro-reflective vinyl Type XI pasted edge to edge over the Aluminium sheet. Graphics in plotter cut RAL 5013 and Red Pantone 485C exterior grade opaque vinyl pasted over the white retro reflective vinyl. Sign face to be installed on existing columns at site with suitable structural arrangement in galvanised MS angle painted of 50x50x2 mm. Accessories: The item cost includes all accessories such as nut-inserts, screws, rivets, bolts, washers, nuts,, etc. complete as per drawing and technical specifications. Refer design drawing 1.4a
23.10 | Size of Signage - 600mm dia. | 11.00 | Each |  | 6900.00 | 75900.00 | 29370.00 | 323070.00 | 12181.82 | 134000.02 | 75900.00 | POSHDECOR
24.00 | Airline Listing Announcer Fabrication, Supply, Installation and Commissioning of Three Sided external signage illuminated from two sided as per drawings and technical specifications. All exterior signs should be manufactured considering harsh outdoor conditions and weatherproofing techniques. Sign box: Sign box with laser cut Bent Fabrication in 8mm thick clear acrylic with pantone yellowC opaque vinyl pasted on it. Text in opaque black vinyl matching with RAL 9011. Complete box excluding bottom side is lit internally using suitable LED's. Acrylic fabrication shall have transparent structural supports for obstruction free lighting. Box to be directly mounted on the sign structure. Sign Structure: MS square post 50 x 50 x 2 mm fabrication, hot dipped galvanized and fixed to the ground. Frame to receive the sign faces. Sign Face: Sign face panels 3 mm thick Aluminium sheet fabrication, Aluminium sheet powder coated to match RAL 9011 with a provision of through and through laser cutting for airline branding panel : LGP (LIGHT GUIDED PANEL) with replaceable graphics Panel a :400mm x 180mm, Panel b:210mm x 180mm which is fabricated using 8mm 040 acrylic to receive the text/matter sticker from the airlines. The provision for airline listing to be on the 2 front visible sides only. Crash Guard : Protection for sign from trollies ,wheeled baggage in 50 mm outer dia stainless steel pipe brush finished fixed with 8 mm thick SS plate bracket. Illumination: All internal illumination shall be using light guided panel having even spread and overlaps to avoid banding and dark spots. Cost to include all internal connections and wiring, terminating and connecting the incoming cable at the site location. Foundation: Laying foundation for the sign including its compaction and all activities like Excavation, PCC base layer, RCC filling etc. The item cost includes cutting and opening the floor finish at location, and making good the location to the match the original finish after fixing and installation of sign. Accessories: The item cost includes all accessories such as nut-inserts, screws, rivets, bolts, washers, nuts, J-bolts, etc. complete as per drawing and technical specifications. Refer design drawing 1.5b, 1.5bS-01, 1.5bG-01
24.10 | Size of Signage : 3600 x 900 | 5.00 | Each |  | 165000.00 | 825000.00 | 323000.00 | 1615000.00 | 279801.78 | 1399008.90 | 825000.00 | POSHDECOR
25.00 | Fabrication, Supply, Installation and Commissioning of external type illuminated entry / exit announcer sign in the existing portal as per drawings and technical specifications. All exterior signs should be manufactured considering harsh outdoor conditions and weatherproofing techniques. Sign Letters: Primary channel letters 60mm thk and Secondary profile cut letters 25mm thk to be fabricated in 1.2mm Stainless steel sides and back welded together with 6mm milky acrylic. All the letters would be made in profile to achieve true right angle. All mounting would be done in true plumb and using template, keeping the alignment of the letters in one level on the Portal. Illumination: All internal illumination shall be using LED modules with electronic controllers, having even spread and overlaps to avoid banding and dark spots. Cost to include all internal connections and wiring, terminating and connecting the incoming cable at the site location. Refer design drawing 1.6b, 1.6bS-01, 1.6bG-01
25.10 | Size of Letters - Primary (Gate No.) - 700mm Secondary (Departures/Arrivals) - 250mm English and 150mm Regional & Hindi | 11.00 | Set |  | 900000.00 | 9900000.00 | 211488.00 | 2326368.00 | 198001.71 | 2178018.81 | 2178018.81 | AUTOSTRIPING INDIA PRIVATE LIMITED
26.00 | Fabrication, Supply, Installation and Commissioning of following size four sided external type floor mounted facility announcer signage as per drawings and technical specifications. All exterior signs should be manufactured considering harsh outdoor conditions and weatherproofing techniques. Sign Face: Sign face panel made of 3 mm thick Aluminium sheet fabrication fixed to internal frame. White retro-reflective vinyl Type XI pasted edge to edge over the Aluminium sheet. Graphics in plotter cut RAL 5013 exterior grade opaque vinyl pasted over the white retro reflective vinyl. Sign Structure: Square post in MS square hollow section 75 x 75 x 2 mm, hot dipped galvanized and powder coated to match RAL 9006. Post including welded MS anchor angles in 6mm thick MS angle of 50x50 as per drawing anchored in concrete footing. The entire post assembly shall be hot dipped galvanized and P.U. Painted to match RAL 9006. The Post shall be always be a single continuous element without any joints. Cost to include all activities for a perfect vertical in plumb installation, shim plates for adjustment of levels and filling the gap with concrete slurry etc required for fixing the sign in an external location. Foundation: Laying foundation for the sign including its compaction and all activities like Excavation, PCC base layer, RCC filling etc. The item cost includes cutting and opening the floor finish at location, and making good the location to the match the original finish after fixing and installation of sign. Accessories: The item cost includes all accessories such as nut-inserts, screws, rivets, bolts, washers, nuts, J-bolts, etc. complete as per drawing and technical specifications. Refer design drawing 1.7a, 1.7aS-01, 1.7aG-01
26.10 | Size of Signage : 600 x 600 | 5.00 | Each |  | 39000.00 | 195000.00 | 84630.00 | 423150.00 | 67307.82 | 336539.10 | 195000.00 | POSHDECOR
27.00 | Fabrication, Supply, Installation and Commissioning of Single Sided Non-illuminated external type facility announcer - building mounted signage as per drawings and technical specifications. All exterior signs should be manufactured considering harsh outdoor conditions and weatherproofing techniques. Sign Face: Sign face panel made of 3 mm thick Aluminium sheet fabrication PU Painted to match RAL 5013, grooved and folded to achieve the desired shape as per drawing and fixed onto the internal MS frame. Router cut White retro-reflective Type XI vinyl text and pictographic pasted over the Aluminium sheet. Sign Structure: Structure in MS square hollow section 25 x 25 x 1.6 mm, hot dipped galvanized. Accessories: The item cost includes all accessories such as nut-inserts, screws, rivets, bolts, washers, nuts, fasteners, etc. complete as per drawing and technical specifications. Refer design drawing 1.7c, 1.7cS-01, 1.7cG-01
27.10 | Size of Signage : 4000 x 1000 or as per site | 16.00 | sq mtr |  | 12000.00 | 192000.00 | 91995.00 | 1471920.00 | 51512.87 | 824205.92 | 192000.00 | POSHDECOR
28.00 | Fabrication, Supply, Installation and Commissioning of following size external type Illuminated terminal building announcer sign of sign as per drawings and technical specifications. All exterior signs should be manufactured considering harsh outdoor conditions and weatherproofing techniques shall be used. (Considering all Alphabets for English, Hindi and Marathi) Sign Letters: Channel letters 80mm thick fabricated in 3mm Aluminium sheet with side and back welded together with 6mm white translucent 040 acrylic front. All the letters would be made in profile to achieve true right angle. All mounting would be done in true plumb and using template, keeping the alignment of the letters in one level. 3M 3635-91 Day/Night vinyl to be applied on the acrylic surface for letters to be in contrast visibility through night and day. Illumination: All internal illumination shall be using LED modules with electronic controllers, having even spread and overlaps to avoid banding and dark spots. Cost to include all internal connections and wiring, terminating and connecting the incoming cable at the site location. Refer design drawing 1.8, 1.8S-01, 1.8G-01
28.10 | Letter Ht. - 900mm - ENGLISH (PUNE AIRPORT) | 1.00 | Set |  | 390000.00 | 390000.00 | 600000.00 | 600000.00 | 321176.68 | 321176.68 | 321176.68 | AUTOSTRIPING INDIA PRIVATE LIMITED
28.20 | Letter Ht. - 900mm - HINDI (PUNE AIRPORT) | 1.00 | Set |  | 390000.00 | 390000.00 | 600000.00 | 600000.00 | 379573.36 | 379573.36 | 379573.36 | AUTOSTRIPING INDIA PRIVATE LIMITED
28.30 | Letter Ht. - 900mm - MARATHI (PUNE AIRPORT) | 1.00 | Set |  | 390000.00 | 390000.00 | 600000.00 | 600000.00 | 321176.68 | 321176.68 | 321176.68 | AUTOSTRIPING INDIA PRIVATE LIMITED
29.00 | COLUMN NUMBERS Providing and fixing of retro reflective sheeting of 1500mm height with all around with pressure sensitive adhesive and liner, and the flexibility, retro reflectivity and other relevant properties confirming to Type-XI, for rebound able devices. Above sheeting shall be flexible and conformable enough to be directly applicable on rough concrete, ACP or masonry surfaces with a high performance contact adhesive. The edges of above sheeting shall be sealed on all four sides after application with a two-part epoxy based structural adhesive and shall be extremely resistant to peel-off. Refer design drawing: B
29.10 | Size of number - 600 mm and as other text as per drg. | 24.00 | Each |  | 6000.00 | 144000.00 | 15000.00 | 360000.00 | 14249.67 | 341992.08 | 144000.00 | POSHDECOR
30.00 | HEIGHT RESTRICTION SIGN FOR AEROBRIDGES Providing and fixing of aluminum backed flexible prismatic retro reflective sheeting of 1ft width, with screen printed arrow/slant line pattern in black and a continuous roll format, laminated at the back with a 50 micron Aluminum (Al) foil with pressure sensitive adhesive and liner, and the flexibility, retro reflectivity and other relevant properties confirming to Type-XI, for rebound able devices. Above sheeting shall be flexible and conformable enough to be directly applicable on rough concrete, wood or masonry surfaces with a high performance contact adhesive. The edges of above sheeting shall be sealed on all four sides after application with a two-part epoxy based structural adhesive and shall be extremely resistant to peel-off. Refer design drawing: C
30.10 | Size of Sign - 3000x300 (Text as per site ) | 20.00 | Each |  | 4200.00 | 84000.00 | 21000.00 | 420000.00 | 14361.89 | 287237.80 | 84000.00 | POSHDECOR
31.00 | ROAD MEDIAN MARKER Providing and fixing of median marker made of tough, high impact resistant, injection - moulded, thermoplastic body with an isosceles trapezoidal structure of length, width and height not less than 12 cm, 10 cm and 10 cm respectively and thickness not less than 1.8 mm. The Median Marker shall have fluorescent yellow color retro-reflective sheeting of size not less than 8.5 cm x 8.5 cm and with fully reflective micro prismatic sheeting as its retro-reflective elements and meets type XI and the sheeting manufacturer's name shall be embossed on median marker. The retro-reflective sheeting shall be one side or both sides of the Median Marker as per the requirement and shall be edge protected with no exposed edges that prevent edge lifting, vandalism, sheeting damage etc. The Median Marker shall be fixed by a combination of epoxy adhesive and grouting. The Median Marker is embedded in M-15 cement concrete in pit size 200 mm X 200 mm X 300 mm. | 500.00 | Each |  | 330.00 | 165000.00 | 1000.00 | 500000.00 | 519.45 | 259725.00 | 165000.00 | POSHDECOR
32.00 | ROAD STUDS Providing and fixing of Raised Pavement Markers made of polycarbonate moulded body and reflective panels with micro prismatic lens capable of providing total internal reflection of the light entering the lens face and shall support a load of 13635 kg tested in accordance to Type H and complying to Specifications of Category A . The height, width and length shall not exceed 20 mm, 105 mm and 105 mm and with minimum reflective area of 13 Sq cm on each side and the slope to the base shall be 35 +/- 5 degree. Fixing will be without nails but by using twin polymer shanks using epoxy resin based adhesive as per manufacturer’s recommendation including site clearance etc. | 2000.00 | Each |  | 270.00 | 540000.00 | 500.00 | 1000000.00 | 333.59 | 667180.00 | 540000.00 | POSHDECOR
33.00 | Supply, installation, testing & Commissioning of Addressable fully monitored Double sided Ceiling hung mounted signage with 2 nos. 1-2 mtrs. G.I Tie rod for Ceiling installation, 230V AC/DC luminaire, Viewing distance up to 30m, Ingress protection IP40, Glow Wire Test of PC, PMMA Materials suitable for 650 °C maximum 5W including all required accessories & suspension arrangement as required as per site. Certification: according to technical specifications and drawings via Central Battery panel complete in all respect as required.
33.10 | Pictogram: UP/ Down arrow, right arrow, left arrow, EXIT | 180.00 | Each |  | 24000.00 | 4320000.00 | 49572.00 | 8922960.00 | 64953.50 | 11691630.00 | 4320000.00 | POSHDECOR
34.00 | Supply, installation, testing & Commissioning of (Factory fabricated of OEM) Central Battery system for Adaptive Emergency Lighting & exit signages with minimum 4.3” TFT display for supplying safety and escape sign luminaires 230V-50/ 60Hz and 216V DC. TCP/IP on board for BMS integration. Includes an automatic test device for individual luminaires. Built in charger module, adaptor & all accessories. Phase monitoring devices, Individual battery string(s) monitoring, Individual battery blocks (optional) and the Isolation test device. Fully integrated with fire alarm system modules for adaptive signages. Colour touch display with dimmable wide format TFT-64K display, for programming (with different user profiles and password protected access), fault reporting, (non-volatile) Internal memory for achieving the device configuration, and logbook information storage for at least 1 years. Panel shall be fitted with a deep discharge protection circuit, which has two operation phases: When in battery mode the battery voltage decreases to 195V, a preliminary deep discharge alarm shall be given. When the battery voltage decreases to 175V, the load shall be disconnected. The circuit shall allow the battery to increase its voltage without switching the load ON again, thus avoiding detrimental full discharge. The panel shall automatically return to normal operation, once the mains supply recovers. Certification: according to technical specifications (BACNET/ IP Interface for integration with 3rd party BMS shall be included within the cost) complete in all respect as required.
34.10 | 12 Circuit including 16A DC rated MCB for each circuit or equivalent configurations of circuits in no. of panels as per OEM with provision for battery. | 2.00 | Each |  | 990000.00 | 1980000.00 | 920484.00 | 1840968.00 | 1789667.06 | 3579334.12 | 1840968.00 | SATIN NEO DIMENSIONS PVT LTD
35.00 | Supply, installation, testing & Commissioning of VRLA BATTERIES with the above housing of CBS Panel. Batteries shall be maintenance free VRLA sealed lead acid gas recombination type with a minimum design life of 10 years at prevailing ambient temperature. They shall have extremely low gas generation, low self-discharge and have permanently sealed pressure release vents. The batteries shall be minimum of 18 Nos. 14 AH, 12 volt each shall be sized to power complete system for 90 Minutes following mains failure at 100% light output of all emergency lamps complete in all respect as required. Battery size can be higher as per calculations to be produced by OEM for approval. | 2.00 | Each |  | 1200.00 | 2400.00 | 246402.00 | 492804.00 | 479071.66 | 958143.32 | 2400.00 | POSHDECOR
36.00 | Supply, installation, testing & Commissioning of Graphical user Interface with PC. This should be web-based client/ server architecture: Use of standard web browser on the client PC, no special client software installation necessary. Should be extremely versatile: full visualization, monitoring and programming of up to 500 emergency lighting systems with over 1,000,000 emergency luminaires, Orientation made easy: With luminaire texts and additional information fields for each luminaire, alongside aerial views and floor plans of the emergency lighting systems and luminaires (in preparation), Transparent and user-friendly log books and extensive print functions provide a clear overview, Automatic notifications: The integrated email function with numerous setting options conveniently sends information via email and thereby eliminates the need for in-person inspections. Graphical representations of battery analogue values in the statistic menu offer a clear representation in the form of diagrams over time, Occurring faults can be conveniently forwarded to external applications via an integrated export function, Battery block monitoring: graphic display of the optionally available individual battery block monitoring with single battery block voltage and single battery block temperature complete in all respect as required. | 1.00 | Each |  | 810000.00 | 810000.00 | 325134.00 | 325134.00 | 840570.15 | 840570.15 | 325134.00 | SATIN NEO DIMENSIONS PVT LTD
37.00 | Providing and fixing of following descriptive photo luminescent Green or Red colour safety Signages in different sizes/ graphics/colours/text made according to the relevant fire safety standards. All Photo luminescent signs to be fabricated using 1mm rigid pvc based sheet containing lumingen 3, as base chemical, with high intensity luminous glow capacity with silk screen printed text / artwork.
37.10 | Photo luminescent Signages - Fire Extinguisher ( Size-200mm x 250 mm) | 66.00 | Nos |  | 1500.00 | 99000.00 | 1800.00 | 118800.00 | 600.44 | 39629.04 | 39629.04 | AUTOSTRIPING INDIA PRIVATE LIMITED
37.20 | Photo luminescent Signages - Fire Hose Reel (Size-300mm x 300 mm) | 55.00 | Nos |  | 1500.00 | 82500.00 | 2500.00 | 137500.00 | 1084.38 | 59640.90 | 59640.90 | AUTOSTRIPING INDIA PRIVATE LIMITED
37.30 | Photo luminescent Signages - Floor Level (Size-300mm x 300 mm) | 30.00 | Nos |  | 1500.00 | 45000.00 | 2500.00 | 75000.00 | 1100.26 | 33007.80 | 33007.80 | AUTOSTRIPING INDIA PRIVATE LIMITED
37.40 | Photo luminescent Signages - Elevator Disclaimer (Size-300mm x 300 mm) | 30.00 | Nos |  | 1500.00 | 45000.00 | 2500.00 | 75000.00 | 1100.26 | 33007.80 | 33007.80 | AUTOSTRIPING INDIA PRIVATE LIMITED
37.50 | Photo luminescent Signages - Fire Escape (Size-150mm x 400 mm) | 64.00 | Nos |  | 2100.00 | 134400.00 | 2000.00 | 128000.00 | 721.48 | 46174.72 | 46174.72 | AUTOSTRIPING INDIA PRIVATE LIMITED
37.60 | Photo luminescent Signages Fire Evacuation Plan (Size-500mm x 600 mm) | 31.00 | Nos |  | 3900.00 | 120900.00 | 3000.00 | 93000.00 | 8238.23 | 255385.13 | 93000.00 | SATIN NEO DIMENSIONS PVT LTD
37.70 | Photo luminescent Signages - Push Bar to Open (Size-150mm x 400 mm) | 33.00 | Nos |  | 1200.00 | 39600.00 | 2000.00 | 66000.00 | 731.74 | 24147.42 | 24147.42 | AUTOSTRIPING INDIA PRIVATE LIMITED
| Total in Figures |  |  |  |  | 31354200.00 |  | 42086552.00 |  | 51886740.17
Comparative Chart(eAuction)
Sl.No | Bidder Name | Auction Start Price | Quoted Rate in Figures and Words (Iteration 0)
|  |  | Bidder Price | Amount in Words
1 | POSHDECOR | 31354200.00 | 29554200.00 | Two Crore Ninty Five Lakh Fifty Four Thousand Two Hundred
2 | SATIN NEO DIMENSIONS PVT LTD | 31354200.00 | 29354200.00 | Two Crore Ninty Three Lakh Fifty Four Thousand Two Hundred
3 | AUTOSTRIPING INDIA PRIVATE LIMITED | 31354200.00 | Not Quoted | Not Quoted
Lowest Amount Quoted BY: SATIN NEO DIMENSIONS PVT LTD(29354200.00)

## BOQ Summary
BOQ Summary Details Tender Title: Construction of New Integrated Passenger Terminal Building, Reconstruction of Old Terminal Building, Modification of Existing expanded Terminal Building at Civil Enclave Pune Airport, Pune. SH- Provision of Internal and External Signages Tender ID: 2022_AAI_139372_1
Sheet Name | Sl.No | Bidder Name | Amount | Bid Rank
BoQ1 | 1 | POSHDECOR | 31354200.00 | L1
| 2 | SATIN NEO DIMENSIONS PVT LTD | 42086552.00 | L2
| 3 | AUTOSTRIPING INDIA PRIVATE LIMITED | 51886740.17 | L3