## BoQ1
Government eProcurement System Created By: KHEMRAJ MEENA Created Date/Time: 24-Feb-2023 05:27 PM Tender Title: Re-carpeting of Runway, Taxi Track and Grading of basic strip at Kota Airport Tender ID: 2022_AAI_139973_1
Tender Inviting Authority: Asst. Gen. Manager (Engg.-C), Kishangarh Airport, Ajmer
Name of work :- Re-carpeting of Runway, Taxi Track & Grading of basic strip at Kota Airport.
Contract No: 9001297032
SCHEDULE OF WORK / ITEM(S)
Sl.No | Description of Work / Item(s) | No.of Qty | Units | Estimated Rate | m m shawl engineers and contractors pvt ltd(GSTN-01AAICM3076F1ZS) |  | R K MISHRA AND COMPANY(GSTN-20AAHFR5549J1Z3)
[5 empty] | Rate | Amount | Rate | Amount | L1 Amount | L1 Vendor
1.00 | Providing and applying tack coat using suitable low viscosity paving bitumen of VG 10 grade conforming to IS:73), spraying the bitumen with mechanically operated spray unit at the rate specified below, cleaning and preparing the existing pavement surface as per specifications complete in all respects as per direction of Engineer-In-Charge. If the actual quantity of bitumen varies from the quantity specified, necessary cost adjustment for deviation in the quantity of bitumen shall be done as per rate in actual supply voucher from nearest refinery at the time of execution. The rate of bitumen exclusive of GST shall only be considered for payment. 0.30 Kg/Sqm on existing concrete surface | 61775.00 | Sqm | 100.00 | 25.00 | 1544375.00 | 25.00 | 1544375.00 | 1544375.00 | m m shawl engineers and contractors pvt ltd, R K MISHRA AND COMPANY
2.00 | Providing and applying tack coat using suitable low viscosity paving bitumen of VG 10 grade conforming to IS:73), spraying the bitumen with mechanically operated spray unit at the rate specified below, cleaning and preparing the existing pavement surface as per specifications complete in all respects as per direction of Engineer-In-Charge. If the actual quantity of bitumen varies from the quantity specified, necessary cost adjustment for deviation in the quantity of bitumen shall be done as per rate in actual supply voucher from nearest refinery at the time of execution. The rate of bitumen exclusive of GST shall only be considered for payment. 0.20 Kg/Sqm on existing bituminous surface | 61775.00 | Sqm | 101.00 | 20.00 | 1235500.00 | 17.00 | 1050175.00 | 1050175.00 | R K MISHRA AND COMPANY
3.00 | Providing, laying and fixing of self adhesive glass fibre reinforcement grid of High modulus fibre glass of mesh size not exceeding 12.5mm X 12.5mm (Macceferri or equivalent make).The grid shall be pressed down fully with a rubber tired roller and glued to pavement surface. The grid being self adhesive does not require tack coat. The Longitudinal overlap should not be less than 250mm and transverse overlap i.e. at the end of the roll should not be less than 150mm. Over self adhesive glass fibre reinforcement, stress absorbing membrane inter layer (SAMI) shall be provided which shall comprise of a membrane of hot sprayed bitumen VG30 grade (supplied in Bulk)@ 1.4 kg/sqm and then treated with approximately 7.5 kg/sqm stone aggregate of 6 to 10 mm size. The stones will be spread in such a manner that 50% of the surface is covered. The item should be completed in all respect to the satisfaction of Engineer-in-Charge. | 61775.00 | Sqm | 102.00 | 195.00 | 12046125.00 | 250.00 | 15443750.00 | 12046125.00 | m m shawl engineers and contractors pvt ltd
4.00 | Providing and laying of Hot Mix Dense Bituminous Macadam (DBM) using crushed stone aggregate of quality, size and grading as specified and Cement filler as specified and Viscosity Grade Bitumen (supplied in bulk) in proportions as per job mix formula and laid to specified levels, grade and camber as per specification, drawings and as directed by the Engineer-in- Charge including compacting with 8-10 tonne, preferably vibratory road roller of adequate capacity to achieve the specified values of compaction, strength, surface accuracy complete [for tendering purpose VG bitumen of grade (VG-30) shall be taken as 110 kg/m3 of mix supplied in bulk produced by Govt. Refineries and 2% Cement by weight of aggregates as filler material]. | 4654.00 | Cum | 103.00 | 10650.00 | 49565100.00 | 11000.00 | 51194000.00 | 49565100.00 | m m shawl engineers and contractors pvt ltd
5.00 | Providing and laying of Hot Mix Dense Asphaltic Concrete (DAC) using crushed stone aggregate of quality, size and grading as specified and Cement filler as specified and Viscosity Grade Bitumen (supplied in bulk) in proportions as per job mix formula and laid to specified levels, grade and camber as per specification, drawings and as directed by the Engineer-in- Charge including compacting with 8-10 tonne, preferably vibratory road roller of adequate capacity to achieve the specified values of compaction, strength, surface accuracy complete [for tendering purpose VG bitumen of grade (VG-30) content shall be taken as 135 kg/m3 of mix supplied in bulk produced by Govt. Refineries and 2% Cement by weight of aggregates as filler material]. | 2287.00 | Cum | 104.00 | 11725.00 | 26815075.00 | 12000.00 | 27444000.00 | 26815075.00 | m m shawl engineers and contractors pvt ltd
6.00 | Providing and laying of Hot Mix Semi Dense Asphaltic Concrete (SDAC) using crushed stone aggregate of quality, size and grading as specified and cement filler as specified and Viscosity Grade Bitumen (supplied in bulk) in proportions as per job mix formula and laid to specified levels, grade and camber as per specification, drawings and as directed by the Engineer-in- Charge including compacting with 8-10 tonne, preferably vibratory road roller of adequate capacity to achieve the specified values of compaction, strength, surface accuracy complete [for tendering purpose VG bitumen of grade (VG-30) content shall be taken as 120 kg/m3 of mix supplied in bulk produced by Govt. Refineries and 2% Cement by weight of aggregates as filler material]. | 839.00 | Cum | 105.00 | 11050.00 | 9270950.00 | 11500.00 | 9648500.00 | 9270950.00 | m m shawl engineers and contractors pvt ltd
7.00 | Painting runway/taxi track/apron marking with adequate nos of coats to give uniform finish with road marking paint of superior make as approved by the Engineer-in-charge, i/c cleaning the surface of all dirt, scales, oil, grease and other foreign material etc. and lining out complete. New work (Two or more coats) | 9043.00 | Sqm | 106.00 | 200.00 | 1808600.00 | 215.00 | 1944245.00 | 1808600.00 | m m shawl engineers and contractors pvt ltd
8.00 | Supplying and filling moorum/suitable earth (Excluding Rock), obtained from approved quarry outside the Airport premises, in embankment or depressions in layers not exceeding 20cm (loose) in depth (or any thickness as approved by the Engineer-in-Charge in case vibratory roller / soil compactor is used) including breaking clods, watering, consolidating each layer with power road roller 8-10 tonnes weight or vibratory roller / soil compactor of adequate capacity under optimum moisture content condition to give at least 98% of the maximum laboratory dry density (modified proctor density) as per IS code 2720 (part VIII) complete including leveling fine dressing to the required grade, camber and slope complete as per MORTH specifications and as directed by the Engineer-in-Charge with all leads and lifts (The item includes cost of work, payment of necessary royalty, carriage of moorum / suitable earth upto work site for all leads and lifts involved from all sources acquired or arranged by the Contractor. Payment to be made for compacted quantity only). | 14586.00 | Cum | 107.00 | 300.00 | 4375800.00 | 220.00 | 3208920.00 | 3208920.00 | R K MISHRA AND COMPANY
9.00 | Earth work in excavation by mechanical means (Hydraulic excavator)/ manual means over areas (exceeding 30 cm in depth, 1.5 m in width as well as 10 sqm on plan) including getting out and disposal of excavated earth lead upto 50 m and lift upto 1.5 m, as directed by Engineer-incharge. Hard rock (blasting prohibited) | 374.00 | Cum | 108.00 | 200.00 | 74800.00 | 120.00 | 44880.00 | 44880.00 | R K MISHRA AND COMPANY
| Total in Figures |  |  |  |  | 106736325.00 |  | 111522845.00
Lowest Amount Quoted BY: m m shawl engineers and contractors pvt ltd(106736325.00)

## BOQ Summary
BOQ Summary Details Tender Title: Re-carpeting of Runway, Taxi Track and Grading of basic strip at Kota Airport Tender ID: 2022_AAI_139973_1
Sheet Name | Sl.No | Bidder Name | Amount | Bid Rank
BoQ1 | 1 | m m shawl engineers and contractors pvt ltd | 106736325.00 | L1
| 2 | R K MISHRA AND COMPANY | 111522845.00 | L2