## BoQ1
eProcurement System Government of India Created By: Priyori P Created Date/Time: 09-Feb-2023 05:05 PM Tender Title: Construction of pile and slab bank protection from Thykoodam bridge to eastern boundary of RO, Kochi in Champakara Canal of NW-3 Tender ID: 2022_IWAI_670480_1
Tender Inviting Authority: Inland Waterways Authority of India
Name of Work: Construction of pile & slab type bank protection from Thykoodam bridge to eastern boundary of Ro, Kochi in Chambakara canal of NW.3
IWAI/COCH/33(5)A/2021-22/22
SCHEDULE OF WORK / ITEM(S)
Sl.No | Description of Work / Item(s) | No.of Qty | Units | Item Code | EMMAR PROJECT CONTRACTORS INDIA PRIVATE LIMITED(GSTN-32AACCE4658B2Z2)
[5 empty] | Rate Without Tax | Rate With Tax | L1 Rate Without Tax | L1 Bidder Without Tax | L1 Rate With Tax | L1 Bidder With Tax
1.00 | Schedule - A: Construction of new Pile & Slab bank protection at a length of 250 M
1.01 | Site clearance by cutting and removing the grass, bushes, all obstructions etc., from the top surface and disposal of the same as and when directed by the Engineer. | 875.00 | M² | item1 | 9625.00 | 9625.00 | 9625.00 | EMMAR PROJECT CONTRACTORS INDIA PRIVATE LIMITED | 9625.00 | EMMAR PROJECT CONTRACTORS INDIA PRIVATE LIMITED
1.02 | Removal of old P & S bank protection and existing paver block laid footpath and existing drainages, kadavu etc., including stacking of reusable materials like garden chairs, lam posts etc. within 500 m to the proposed site and disposal of unserviceable materials away from the site, without throw into canal as per directions of E - I -C. The rate shall include cost of hiring of machineries and plants, transportation of serviceable materials like pile, slab, anchor rod (if any) and labour charges etc. complete. | 250.00 | M | item2 | 1897500.00 | 1897500.00 | 1897500.00 | EMMAR PROJECT CONTRACTORS INDIA PRIVATE LIMITED | 1897500.00 | EMMAR PROJECT CONTRACTORS INDIA PRIVATE LIMITED
1.03 | Earth work in cutting river bank in all types of soil in required profile and removing the roots, grass and shrubs and disposal of the excavated material at suitable places as directed by Engineer, including all lifts and leads. | 2400.00 | M³ | item3 | 852000.00 | 852000.00 | 852000.00 | EMMAR PROJECT CONTRACTORS INDIA PRIVATE LIMITED | 852000.00 | EMMAR PROJECT CONTRACTORS INDIA PRIVATE LIMITED
1.04 | Earth work in filling in required profile in selected soil obtained from the approved borrow pit or any other source, free from logs, stumps, roots rubbish, etc. and placing the earth in layers not exceeding 225mm in thickness levelling dressing watering, ramming and consolidating by approved means to the required profile under the direction of the Engineer, including all leads & lifts etc., complete. | 2469.38 | M³ | item4 | 2338502.86 | 2338502.86 | 2338502.86 | EMMAR PROJECT CONTRACTORS INDIA PRIVATE LIMITED | 2338502.86 | EMMAR PROJECT CONTRACTORS INDIA PRIVATE LIMITED
1.05 | Supply and making of concrete square piles of approved quality of size 300mm x 300mm of required length including all fittings and fixtures etc. as shown in drawing for driving at site, etc. all complete as per approved designed and direction of Engineer except cost of reinforcement & form work. | 101.24 | M³ | item5 | 1154136.00 | 1154136.00 | 1154136.00 | EMMAR PROJECT CONTRACTORS INDIA PRIVATE LIMITED | 1154136.00 | EMMAR PROJECT CONTRACTORS INDIA PRIVATE LIMITED
1.06 | Providing, hoisting and fixing pre-cast reinforced cement concrete slabs (first lower slab, then middle finally the top slab and anchor slab). Complete including temporary shuttering for placing in position etc., all complete except cost of reinforcement & form work. | 132.85 | M³ | item6 | 1507847.50 | 1507847.50 | 1507847.50 | EMMAR PROJECT CONTRACTORS INDIA PRIVATE LIMITED | 1507847.50 | EMMAR PROJECT CONTRACTORS INDIA PRIVATE LIMITED
1.07 | Reinforcement for pre-cast concrete work including straightening, cutting, bending, placing in position and binding all complete HYSD bars. | 27602.77 | Kg | item7 | 2898290.85 | 2898290.85 | 2898290.85 | EMMAR PROJECT CONTRACTORS INDIA PRIVATE LIMITED | 2898290.85 | EMMAR PROJECT CONTRACTORS INDIA PRIVATE LIMITED
1.08 | Centering & Shuttering for casting of pre-cast piles & slabs including strutting, proping and removal of formwork | 1254.45 | M² | item8 | 426513.00 | 426513.00 | 426513.00 | EMMAR PROJECT CONTRACTORS INDIA PRIVATE LIMITED | 426513.00 | EMMAR PROJECT CONTRACTORS INDIA PRIVATE LIMITED
1.09 | Provide and bring to the site necessary plant equipment for driving 300mm x 300mm square pre-cast vertical piles in position to complete the work within the time schedule. | 2.00 | No. | item9 | 250000.00 | 250000.00 | 250000.00 | EMMAR PROJECT CONTRACTORS INDIA PRIVATE LIMITED | 250000.00 | EMMAR PROJECT CONTRACTORS INDIA PRIVATE LIMITED
1.10 | Extra for driving of pre-cast pile of size 300 x 300 mm at the location as certified by EIC including all labour with already mobilised equipment | 1134.00 | M | item10 | 459270.00 | 459270.00 | 459270.00 | EMMAR PROJECT CONTRACTORS INDIA PRIVATE LIMITED | 459270.00 | EMMAR PROJECT CONTRACTORS INDIA PRIVATE LIMITED
1.11 | Extra for shifting of pile driving equipment from one pile location to other | 126.00 | No. | item11 | 289800.00 | 289800.00 | 289800.00 | EMMAR PROJECT CONTRACTORS INDIA PRIVATE LIMITED | 289800.00 | EMMAR PROJECT CONTRACTORS INDIA PRIVATE LIMITED
1.12 | Supplying and fixing steel plates of size 100 x 100 x 8 mm to be fixed at each pile location for support of Anchor as per directions of E-I-C. The rate shall include cost of steel plates, cutting into required size, welding and fixing of steel plate into one side of anchor rod, transportation, applying of one coat of metallic primer and two coats of black bituminous paint etc., complete. | 126.00 | No. | item12 | 14490.00 | 14490.00 | 14490.00 | EMMAR PROJECT CONTRACTORS INDIA PRIVATE LIMITED | 14490.00 | EMMAR PROJECT CONTRACTORS INDIA PRIVATE LIMITED
1.13 | Extra for providing and fixing 32mm dia Anchor rod for length 3.0 m as shown in drawing including cost of materials like washers, nuts etc., threading of rod upto a length of 20cm, applying of one coat of metallic primer and two coats of black bituminous paint and all labour etc. complete. | 2438.96 | Kg | item13 | 365844.00 | 365844.00 | 365844.00 | EMMAR PROJECT CONTRACTORS INDIA PRIVATE LIMITED | 365844.00 | EMMAR PROJECT CONTRACTORS INDIA PRIVATE LIMITED
1.14 | Supply and placing in position in geo-textile as per specification or equivalent filter behind vertical slabs and piles or below revetment as per the approved specification and drawings and any other place as directed by the Engineer including over lapping sticking, stretching with all lead and lift labour, T & P floating crafts, divers, etc. complete. | 1260.00 | M² | item14 | 522900.00 | 522900.00 | 522900.00 | EMMAR PROJECT CONTRACTORS INDIA PRIVATE LIMITED | 522900.00 | EMMAR PROJECT CONTRACTORS INDIA PRIVATE LIMITED
1.15 | Procuring and applying of black bituminous paint to the piles before driving above the bed level as directed by the Engineer, including cost of all material labour etc. complete. | 1360.80 | M² | item15 | 183708.00 | 183708.00 | 183708.00 | EMMAR PROJECT CONTRACTORS INDIA PRIVATE LIMITED | 183708.00 | EMMAR PROJECT CONTRACTORS INDIA PRIVATE LIMITED
1.16 | Procuring and applying of black bituminous paint to the slabs before placing in positional as directed by the Engineer, including cost of all material, labour etc. complete. | 2205.00 | M² | item16 | 341775.00 | 341775.00 | 341775.00 | EMMAR PROJECT CONTRACTORS INDIA PRIVATE LIMITED | 341775.00 | EMMAR PROJECT CONTRACTORS INDIA PRIVATE LIMITED
1.17 | Scour protection by placing of PVC Coated wire Gabions of size 1.60 x 1.00 x 0.75 filled with granite stones of 15 to 30 kg in front of Pile & slab protection including all tools & plants labour etc., complete. | 125.00 | No. | item17 | 1406250.00 | 1406250.00 | 1406250.00 | EMMAR PROJECT CONTRACTORS INDIA PRIVATE LIMITED | 1406250.00 | EMMAR PROJECT CONTRACTORS INDIA PRIVATE LIMITED
1.18 | Providing and laying in position cement concrete of grade 1:1.5:3 (1 cement : 1.5 coarse sand : 3 graded stone aggregate - 20mm nominal size) for capping beam and retaining walls & top slabs for drainage & Kadavu 150mm thick as directed by Engineer, including cost of materials, labour, Tools & Plants except cot of reinforcement & formwork etc., complete. | 30.69 | M³ | item18 | 343728.00 | 343728.00 | 343728.00 | EMMAR PROJECT CONTRACTORS INDIA PRIVATE LIMITED | 343728.00 | EMMAR PROJECT CONTRACTORS INDIA PRIVATE LIMITED
1.19 | Providing of RR masonry in 1:6 for wing wall / side protection of drainages and kadavu as per directions of E-I-C including cost of all materials, transportation to site, labour charges etc., complete. | 23.74 | M³ | item19 | 164993.00 | 164993.00 | 164993.00 | EMMAR PROJECT CONTRACTORS INDIA PRIVATE LIMITED | 164993.00 | EMMAR PROJECT CONTRACTORS INDIA PRIVATE LIMITED
1.20 | Laying, spreading and compacting stone aggregate of 90 mm to 45 mm & 53 mm to 22.4 mm to WBM to be laid in two layers in uniform thickness of 10cm, hand packing, laying of binding material, watering in each layers, consolidation with light power road-roller in stages to proper grade and camber without causing any damage to new P&S bank protection, applying and brooming requisite type of screening / binding material to fill up interstices of coarse aggregate, watering and compacting to the required density. The rate shall include cost of all materials, transportation, labour charges for spreading and laying WBM in seperate two layers of 10cm each etc., complete | 234.00 | M³ | item20 | 1001520.00 | 1001520.00 | 1001520.00 | EMMAR PROJECT CONTRACTORS INDIA PRIVATE LIMITED | 1001520.00 | EMMAR PROJECT CONTRACTORS INDIA PRIVATE LIMITED
1.21 | Restoration of bank, existing paved footpath etc. by providing and laying 60mm thick factory made cement concrete interlocking paver block of M-30 grade made by block making machine with strong vibratory compaction of approved size, design & shape, laid in required colour and pattern including 100mm thick compacted levelled bed of 6mm stone chips, filling the joints with fine sand etc. shall be executed as per the direction of Engineer- in -charge | 42.00 | M² | item21 | 53970.00 | 53970.00 | 53970.00 | EMMAR PROJECT CONTRACTORS INDIA PRIVATE LIMITED | 53970.00 | EMMAR PROJECT CONTRACTORS INDIA PRIVATE LIMITED
1.22 | Restoration of things like chairs, posts etc., (if reusable) to its original locations and overall cleaning of the work site to ensure safety of people using adjascent road. | 1.00 | LS | item22 | 15000.00 | 15000.00 | 15000.00 | EMMAR PROJECT CONTRACTORS INDIA PRIVATE LIMITED | 15000.00 | EMMAR PROJECT CONTRACTORS INDIA PRIVATE LIMITED
2.00 | Schedule - B: Repair works to Existing P & S protection at western end (30.00 M)
2.01 | Site Clearance by cutting of grass, bushes etc., and removal of excess sand deposited over existing capping beam and clearing the gap between jetty and bank protection by removing waste materials as per the directions of E-I-C. The rate shall include bire charges of tools, disposal of debris, labour charges etc., complete. | 30.00 | M² | item23 | 330.00 | 330.00 | 330.00 | EMMAR PROJECT CONTRACTORS INDIA PRIVATE LIMITED | 330.00 | EMMAR PROJECT CONTRACTORS INDIA PRIVATE LIMITED
2.02 | Demolition of damaged existing RCC capping beam by using concrete breaker / manually and disposal of dismantled materials, stacking serviceable and unserviceable material separately including cutting reinforcement bars for providing of new capping beam for stregthening of jetty portion as per directions of E-I-C including hire charges of machineries, labour charges etc., complete. | 2.95 | M³ | item24 | 6637.50 | 6637.50 | 6637.50 | EMMAR PROJECT CONTRACTORS INDIA PRIVATE LIMITED | 6637.50 | EMMAR PROJECT CONTRACTORS INDIA PRIVATE LIMITED
2.03 | Earth work excavation on the embankment of the exising pitching 60 cm wide and 1.00 cm M depth for placing geo-textile for preventing soil erotion and falure of the bank in future as per direction of E-I-C. The rate shall inclusive of hire charges of machineries and tools, labours etc., complete. | 23.40 | M³ | item25 | 8307.00 | 8307.00 | 8307.00 | EMMAR PROJECT CONTRACTORS INDIA PRIVATE LIMITED | 8307.00 | EMMAR PROJECT CONTRACTORS INDIA PRIVATE LIMITED
2.04 | Supply and placing in position Geo-textile as per specification or equivalent filter for below revetment as per the approved specification and drawings and any other place as directed by the Engineer including over lapping, sticking, stretching with all lead lift labour. Tools & Plants floating crafts, divers, etc. complete. | 150.00 | M² | item26 | 62250.00 | 62250.00 | 62250.00 | EMMAR PROJECT CONTRACTORS INDIA PRIVATE LIMITED | 62250.00 | EMMAR PROJECT CONTRACTORS INDIA PRIVATE LIMITED
2.05 | Providing and laying in position R.C.C. 1:1½:3 for extension of piles for an average depth of 80 cm & top slabs @ 15 cm and providing of capping beam over piles & slabs, 15 cm thick as a tie beam for stregthening of bund as per directions of E-I-C including cost of materials, transportation and labour charges for finishing & placing in position but excluding the cost of centering & shuttering and reinforcement. | 3.85 | M³ | item27 | 46200.00 | 46200.00 | 46200.00 | EMMAR PROJECT CONTRACTORS INDIA PRIVATE LIMITED | 46200.00 | EMMAR PROJECT CONTRACTORS INDIA PRIVATE LIMITED
2.06 | Steel reinforcement for R.C.C capping beam including proper lapping of the bars as directed by E-I-C including straightening, cutting, bending, placing in position & binding etc. complete. | 262.33 | Kg | item28 | 27806.98 | 27806.98 | 27806.98 | EMMAR PROJECT CONTRACTORS INDIA PRIVATE LIMITED | 27806.98 | EMMAR PROJECT CONTRACTORS INDIA PRIVATE LIMITED
2.07 | Centering & Shuttering for casting of pre-cast piles & slabs including strutting, proping and removal of formwork | 50.33 | M² | item29 | 17112.20 | 17112.20 | 17112.20 | EMMAR PROJECT CONTRACTORS INDIA PRIVATE LIMITED | 17112.20 | EMMAR PROJECT CONTRACTORS INDIA PRIVATE LIMITED
2.08 | Earth work in filling the trench by soil obtained from the borrow pit made for laying geotextile layer, free from logs, stumps, roots rubbish etc., and placing the earth in layers not exceeding 225 mm in thickness, including levelling dressing, watering ramming and consolidating by approved means to the required profile under the direction of the Engineer, including all lift and leads. | 28.80 | M³ | item30 | 27072.00 | 27072.00 | 27072.00 | EMMAR PROJECT CONTRACTORS INDIA PRIVATE LIMITED | 27072.00 | EMMAR PROJECT CONTRACTORS INDIA PRIVATE LIMITED
| Total in Figures |  |  |  | 16693378.89 | 16693378.89

## BOQ Summary
BOQ Summary Details Tender Title: Construction of pile and slab bank protection from Thykoodam bridge to eastern boundary of RO, Kochi in Champakara Canal of NW-3 Tender ID: 2022_IWAI_670480_1
Sheet Name | Sl.No | Bidder Name | Amount | Bid Rank
BoQ1 | 1 | EMMAR PROJECT CONTRACTORS INDIA PRIVATE LIMITED | 16693378.89 | L1