## BoQ1
eProcurement System Government of India Created By: Priyori P Created Date/Time: 13-May-2022 04:08 PM Tender Title: Fabrication and Erection of Retro-Reflective Sign Boards in IWT Terminal at Alappuzha and Along the sides of Approach Road to Ro-Ro Jetty at Willingdon Island Tender ID: 2022_IWAI_677627_1
Tender Inviting Authority: Inland Waterways Authority of India
Name of Work: Providing and fixing of Retro Reflective Sign Boards in IWT Alappuzha & along the sides of approach road to Ro-Ro jetty at Willingdon Island.
Contract No: IWAI/COCH/Sign Boards/2021-22/25
SCHEDULE OF WORK / ITEM(S)
Sl.No | Description of Work / Item(s) | No.of Qty | Units | Item Code | AK Projects(GSTN-NA) |  | THE SIGNAGE(GSTN-NA)
[5 empty] | Rate Without Tax | Rate With Tax | Rate Without Tax | Rate With Tax | L1 Rate Without Tax | L1 Bidder Without Tax | L1 Rate With Tax | L1 Bidder With Tax
1.00 | Providing and fixing of Retro-Reflective sign boards of size 12 x 6.5 feet manufactured as per IRC 67, made of type XI micro prismatic grade reflective sheeting with digital printing fixed over 4 mm Aluminium composite sheeting (ACP) , with back support frame of MS angle 40 x 40 x 6 mm supported on GI pole 100 mm size fixed to the ground at a height of 4.00 M (approx.) at IWT Terminal at Alappuzha on & above properly designed foundation with M15 grade cement concrete as per design & drawing. The rate shall include cost of all materials, transportation, labour charges for fixing of board in position etc., complete. | 2.00 | Nos | item1 | 434444.00 | 434444.00 | 433134.00 | 433134.00 | 433134.00 | THE SIGNAGE | 433134.00 | THE SIGNAGE
2.00 | Providing and fixing of Retro-Reflective sign boards of size 0.90 x 0.60 meter manufactured as per IRC 67, made of type XI micro prismatic grade reflective sheeting with digital printing fixed over 4 mm thick Aluminium composite sheeting (ACP) , with suitable back supporting frame of 25 x 25 mm square tube and supported on GI pole 65 mm size fixed to the ground at a height of 1.8 M above GL along the approch road to Ro-Ro jetty at Willingdon Island from old NH - 47 on properly designed foundation with M15 grade cement concrete as per the approved drawing. The rate shall include cost of all materials, transportation, labour charges for fixing of board in position etc., complete. | 14.00 | Nos | item2 | 133056.00 | 133056.00 | 105000.00 | 105000.00 | 105000.00 | THE SIGNAGE | 105000.00 | THE SIGNAGE
| Total in Figures |  |  |  | 567500.00 | 567500.00 | 538134.00 | 538134.00

## BOQ Summary
BOQ Summary Details Tender Title: Fabrication and Erection of Retro-Reflective Sign Boards in IWT Terminal at Alappuzha and Along the sides of Approach Road to Ro-Ro Jetty at Willingdon Island Tender ID: 2022_IWAI_677627_1
Sheet Name | Sl.No | Bidder Name | Amount | Bid Rank
BoQ1 | 1 | THE SIGNAGE | 538134.00 | L1
| 2 | AK Projects | 567500.00 | L2