## BoQ1
eProcurement System Government of India Created By: Ksheerod Sahoo Kumar Created Date/Time: 25-Nov-2022 05:49 PM Tender Title: RFQ for Required infrastructure for embarking disembarking by foreign tourist at US Farakka Tender ID: 2022_IWAI_719324_7
Tender Inviting Authority: Inland Waterways Authority of India, Kolkata
Name of Work: Required Infrastructure of embarking/disembarking by foreign tourist at US Farakka during 2022-23
RFQ No: IN-IWAI-317033-GO-RFQ
SCHEDULE OF WORK / ITEM(S)
Sl.No | Description of Work / Item(s) | No.of Qty | Units | Estimated Rate | M/S ANJAN KUMAR GHOSH(GSTN-19ABFFA3533Q1Z1) |  | Maa Vindhyawasni Enterprises(GSTN-NA)
[5 empty] | Rate | Amount | Rate | Amount | L1 Amount | L1 Vendor
1.00 | Construction of mooring pin .(2 nos)
1.01 | Earth work in excavation by mechanical means (Hydraulic excavator)/ manual means over areas (exceeding 30 cm in depth, 1.5 m in width as well as 10 sqm on plan) including getting out and disposal of excavated earth lead upto 50 m and lift upto 1.5 m, as directed by Engineer-incharge. | 6.76 | cum |  | 200.00 | 1352.00 | 2000.00 | 13520.00 | 1352.00 | M/S ANJAN KUMAR GHOSH
1.02 | Brick soling with one brick-on-edge soling including preparation of bed as necessary with brick joints properly filled in and packed with powdered earth and including necessary cushion of similar material below the soling all complete as per direction of E.I.C. | 4.50 | sqm |  | 600.00 | 2700.00 | 5500.00 | 24750.00 | 2700.00 | M/S ANJAN KUMAR GHOSH
1.03 | Providing and laying Cement concrete M15(1:2:4) as per direction of E.I.C. | 6.76 | cum |  | 8000.00 | 54080.00 | 6500.00 | 43940.00 | 43940.00 | Maa Vindhyawasni Enterprises
1.04 | Providing & laying 50mm dia GI wire all complete as per direction of EIC | 27.00 | r-m |  | 600.00 | 16200.00 | 220.00 | 5940.00 | 5940.00 | Maa Vindhyawasni Enterprises
1.05 | Proviing and laying ISMB 200 in the bottom of concrete all complete | 76.20 | kg |  | 250.00 | 19050.00 | 120.00 | 9144.00 | 9144.00 | Maa Vindhyawasni Enterprises
1.06 | Providing & laying D-Shackle for tying GI wire at bottom in ISMB 200 and properly aligned and placing the pontoon as required as per direction of EIC | 16.00 | nos |  | 600.00 | 9600.00 | 200.00 | 3200.00 | 3200.00 | Maa Vindhyawasni Enterprises
2.00 | Provision for replacement of fender, side support,etc.& Terminal development
2.01 | Replacement of salwood plank on the walkway gangway jetty | 55.56 | cft |  | 1800.00 | 100008.00 | 3000.00 | 166680.00 | 100008.00 | M/S ANJAN KUMAR GHOSH
2.02 | Replacement of fenders with old automobile truck tyres including fixing tying etc. complete | 10.00 | nos |  | 599.00 | 5990.00 | 500.00 | 5000.00 | 5000.00 | Maa Vindhyawasni Enterprises
2.03 | Procurement of GI pipe of 100mm diafor side support of pontoon about 6 mtrs long . | 6.00 | nos |  | 3000.00 | 18000.00 | 2500.00 | 15000.00 | 15000.00 | Maa Vindhyawasni Enterprises
2.04 | Procurement of thick and strong bamboos for side support of pontoon about 5 to 7 mtrs long | 20.00 | nos |  | 400.00 | 8000.00 | 1885.30 | 37706.00 | 8000.00 | M/S ANJAN KUMAR GHOSH
3.00 | HORTICULTURE WORK
3.01 | Surface dressing/cleaning of terminal area including removing of vegetations not exceeding 15cm deep and disposal of up to 50 meter.(2 times on need basis from Nov 22 to March 2023) | 5.00 | per-month |  | 7500.00 | 37500.00 | 16000.00 | 80000.00 | 37500.00 | M/S ANJAN KUMAR GHOSH
3.02 | Supplying, fitting, fixing & fabricating and erecting 2m width bamboo jetty with good quality of haruti bamboo tied with wire, nails all complete as per specification & direction of EIC | 5.00 | per-month |  | 5500.00 | 27500.00 | 10000.00 | 50000.00 | 27500.00 | M/S ANJAN KUMAR GHOSH
4.00 | Development works
4.01 | Surface dressing/cleaning of terminal area including removing of vegetations not exceeding 15cm deep and disposal of up to 50 meter.(2 times on need basis from Nov 22 to March 2023) | 3000.00 | sqm |  | 25.00 | 75000.00 | 6.00 | 18000.00 | 18000.00 | Maa Vindhyawasni Enterprises
4.02 | Marking, Laying lime powder & cleaning regularly during the visit of the foregin tourists on board cruise vessel (Oct 22 to March 2023) | 5.00 | per-month |  | 3850.00 | 19250.00 | 3000.00 | 15000.00 | 15000.00 | Maa Vindhyawasni Enterprises
4.03 | Painting of pontoon with anti corrosive marine paint | 576.00 | sqm |  | 399.00 | 229824.00 | 120.00 | 69120.00 | 69120.00 | Maa Vindhyawasni Enterprises
| Total in Figures |  |  |  |  | 624054.00 |  | 557000.00
Lowest Amount Quoted BY: Maa Vindhyawasni Enterprises(557000.00)

## BOQ Summary
BOQ Summary Details Tender Title: RFQ for Required infrastructure for embarking disembarking by foreign tourist at US Farakka Tender ID: 2022_IWAI_719324_7
Sheet Name | Sl.No | Bidder Name | Amount | Bid Rank
BoQ1 | 1 | Maa Vindhyawasni Enterprises | 557000.00 | L1
| 2 | M/S ANJAN KUMAR GHOSH | 624054.00 | L2