## BoQ1
eProcurement System Government of India Created By: Sudhir Kumar Sharma Created Date/Time: 02-Jan-2023 01:58 PM Tender Title: NIT for Required infrastructure for embarking disembarking by foreign tourist at Santipur Tender ID: 2022_IWAI_727249_3
Tender Inviting Authority: Inland Waterways Authority of India, Kolkata
Name of Work: Providing Required Infrastructure of embarking/disembarking by foreign tourist at Santipur during 2022-23
RFQ No: RE-IN-IWAI-317033-GO-RFQ
SCHEDULE OF WORK / ITEM(S)
Sl.No | Description of Work / Item(s) | No.of Qty | Units | Estimated Rate | HARERAM SHARMA(GSTN-19APSPS1160E1ZM) |  | FRENCH ENTERPRISE(GSTN-19BFLPB6496J2ZT) |  | M/S DAS ENTERPRISE(GSTN-19AAIFD3387M1ZT) |  | Maa Vindhyawasni Enterprises(GSTN-NA)
[5 empty] | Rate | Amount | Rate | Amount | Rate | Amount | Rate | Amount | L1 Amount | L1 Vendor
1.00 | Construction of mooring pin .(1 nos)
1.01 | Earth work in excavation by mechanical means (Hydraulic excavator)/ manual means over areas (exceeding 30 cm in depth, 1.5 m in width as well as 10 sqm on plan) including getting out and disposal of excavated earth lead upto 50 m and lift upto 1.5 m, as directed by Engineer-incharge. | 3.38 | cum |  | 363.26 | 1227.82 | 320.75 | 1084.14 | 400.00 | 1352.00 | 200.00 | 676.00 | 676.00 | Maa Vindhyawasni Enterprises
1.02 | Brick soling with one brick-on-edge soling including preparation of bed as necessary with brick joints properly filled in and packed with powdered earth and including necessary cushion of similar material below the soling all complete as per direction of E.I.C. | 2.25 | sqm |  | 667.31 | 1501.45 | 571.75 | 1286.44 | 350.00 | 787.50 | 350.00 | 787.50 | 787.50 | Maa Vindhyawasni Enterprises, M/S DAS ENTERPRISE
1.03 | Providing and laying Cement concrete M15(1:2:4) as per direction of E.I.C. | 3.38 | cum |  | 7083.66 | 23942.77 | 6070.50 | 20518.29 | 8000.00 | 27040.00 | 5000.00 | 16900.00 | 16900.00 | Maa Vindhyawasni Enterprises
1.04 | Providing & laying 50mm dia GI wire all complete as per direction of EIC | 13.50 | r-m |  | 772.26 | 10425.51 | 663.00 | 8950.50 | 700.00 | 9450.00 | 500.00 | 6750.00 | 6750.00 | Maa Vindhyawasni Enterprises
1.05 | Proviing and laying ISMB 200 in the bottom of concrete all complete | 38.10 | kg |  | 232.76 | 8868.16 | 205.00 | 7810.50 | 500.00 | 19050.00 | 500.00 | 19050.00 | 7810.50 | FRENCH ENTERPRISE
1.06 | Providing & laying D-Shackle for tying GI wire at bottom in ISMB 200 and properly aligned and placing the pontoon as required as per direction of EIC | 8.00 | nos |  | 976.76 | 7814.08 | 950.00 | 7600.00 | 600.00 | 4800.00 | 1500.00 | 12000.00 | 4800.00 | M/S DAS ENTERPRISE
2.00 | Provision for replacement of fender, side support,etc.& Terminal development
2.01 | Supply and placement of sand filled bags | 50.00 | nos |  | 135.26 | 6763.00 | 109.00 | 5450.00 | 300.00 | 15000.00 | 150.00 | 7500.00 | 5450.00 | FRENCH ENTERPRISE
2.02 | Replacement of fenders with old automobile truck tyres including fixing tying etc. complete | 6.00 | nos |  | 4479.28 | 26875.68 | 2900.00 | 17400.00 | 700.00 | 4200.00 | 3000.00 | 18000.00 | 4200.00 | M/S DAS ENTERPRISE
2.03 | Procurement of GI pipe of 100mm diafor side support of pontoon about 6 mtrs long . | 3.00 | nos |  | 4976.16 | 14928.48 | 4680.00 | 14040.00 | 8000.00 | 24000.00 | 6000.00 | 18000.00 | 14040.00 | FRENCH ENTERPRISE
2.04 | Procurement of thick and strong bamboos for side support of pontoon about 5 to 7 mtrs long | 10.00 | nos |  | 275.16 | 2751.60 | 205.00 | 2050.00 | 300.00 | 3000.00 | 2000.00 | 20000.00 | 2050.00 | FRENCH ENTERPRISE
3.00 | Development works
3.01 | Surface dressing/cleaning of terminal area including removing of vegetations not exceeding 15cm deep and disposal of up to 50 meter.(2 times on need basis from Nov 22 to March 2023) | 1000.00 | sqm |  | 23.26 | 23260.00 | 24.00 | 24000.00 | 7.00 | 7000.00 | 17.75 | 17750.00 | 7000.00 | M/S DAS ENTERPRISE
3.02 | Supplying, fitting, fixing & fabricating and erecting 2m width bamboo jetty with good quality of haruti bamboo tied with wire, nails all complete as per specification & direction of EIC | 15.00 | r-m |  | 4276.16 | 64142.40 | 700.00 | 10500.00 | 2000.00 | 30000.00 | 5000.00 | 75000.00 | 10500.00 | FRENCH ENTERPRISE
3.03 | Maintenance of 20m long & 2m wide bamboo jetty(from Nov 22 to March 2023) | 5.00 | per-month |  | 2479.00 | 12395.00 | 7000.00 | 35000.00 | 500.00 | 2500.00 | 3000.00 | 15000.00 | 2500.00 | M/S DAS ENTERPRISE
3.04 | Painting of pontoon with anti corrosive marine paint | 576.00 | sqm |  | 295.16 | 170012.16 | 280.00 | 161280.00 | 310.00 | 178560.00 | 300.00 | 172800.00 | 161280.00 | FRENCH ENTERPRISE
| Total in Figures |  |  |  |  | 374908.11 |  | 316969.87 |  | 326739.50 |  | 400213.50
Lowest Amount Quoted BY: FRENCH ENTERPRISE(316969.87)

## BOQ Summary
BOQ Summary Details Tender Title: NIT for Required infrastructure for embarking disembarking by foreign tourist at Santipur Tender ID: 2022_IWAI_727249_3
Sheet Name | Sl.No | Bidder Name | Amount | Bid Rank
BoQ1 | 1 | FRENCH ENTERPRISE | 316969.87 | L1
| 2 | M/S DAS ENTERPRISE | 326739.50 | L2
| 3 | HARERAM SHARMA | 374908.11 | L3
| 4 | Maa Vindhyawasni Enterprises | 400213.50 | L4