## BoQ1
Government eProcurement System Created By: Arnab Ghosh Created Date/Time: 11-Mar-2022 03:30 PM Tender Title: Extension of boundary wall height at Tomato Bagan, Falta Special Economic Zone (FSEZ), Falta, West Bengal Tender ID: 2022_WAPCO_106557_1
Tender Inviting Authority: WAPCOS LIMITED
Name of Work: Extension of boundary wall height at Tomato Bagan, Falta Special Economic Zone (FSEZ), Falta, West Bengal
Contract No: WAP/D&RE/KOL/FSEZ/PMC/2021-22/19
SCHEDULE OF WORK / ITEM(S)
Sl.No | Description of Work / Item(s) | No.of Qty | Units | Estimated Rate | M/s. K.K. ENTERPRISE(GSTN-NA) |  | S S ENGINEERING CO(GSTN-NA)
[5 empty] | Rate | Amount | Rate | Amount | L1 Amount | L1 Vendor
1.00 | Clearing jungle including uprooting of rank vegetation, grass, brush wood, trees and saplings of girth up to 30 cm measured at a height of 1 m above ground level and removal of rubbish up to outside the periphery of the area cleared. | 362.00 | sqm | 12.71 | 12.00 | 4344.00 | 15.00 | 5430.00 | 4344.00 | M/s. K.K. ENTERPRISE
2.00 | Demolishing cement concrete manually/by mechanical means including disposal of material with all leads as per direction of Engineer - in - charge. Nominal concrete 1:3:6 or richer mix (i/c equivalent design mix) | 24.00 | cum | 1759.85 | 1737.00 | 41688.00 | 2050.00 | 49200.00 | 41688.00 | M/s. K.K. ENTERPRISE
3.00 | Reinforced cement concrete work in walls (any thickness), including attached pilasters, buttresses, plinth and string courses, fillets, columns, pillars, piers, abutments, posts and struts etc. above plinth level up to floor five level, excluding cost of centering, shuttering, finishing and reinforcement. 1:1.5:3 (1 cement : 1.5 coarse sand(zone-III) derived from natu-ral sources : 3 graded stone aggregate 20 mm nominal size derived from natural sources | 60.00 | cum | 8930.34 | 9700.00 | 582000.00 | 9850.00 | 591000.00 | 582000.00 | M/s. K.K. ENTERPRISE
4.00 | Centering and shuttering including strutting, propping etc. and removal of form work for Retaining walls, return walls, walls (any thickness) including attached pilasters, buttresses, plinth and string courses fillets, kerbs and steps etc. | 800.00 | sqm | 587.06 | 604.00 | 483200.00 | 611.00 | 488800.00 | 483200.00 | M/s. K.K. ENTERPRISE
5.00 | Steel reinforcement for R.C.C. work including straightening, cutting, bending, placing in position and binding all complete above plinth level. Thermo-Mechanically Treated bars of grade Fe-500D or more | 6235.00 | kg | 78.61 | 83.00 | 517505.00 | 86.00 | 536210.00 | 517505.00 | M/s. K.K. ENTERPRISE
6.00 | Brick work with common burnt clay F.P.S. (non modular) bricks of class designation 7.5 in superstructure above plinth level up to floor V level in all shapes and sizes in: Cement mortar 1:4 (1 cement : 4 coarse sand) | 8.00 | cum | 7463.48 | 8500.00 | 68000.00 | 9000.00 | 72000.00 | 68000.00 | M/s. K.K. ENTERPRISE
7.00 | Labour for Chipping of concrete surface before taking up Plastering work. | 1860.00 | sqm | 21.00 | 20.00 | 37200.00 | 24.00 | 44640.00 | 37200.00 | M/s. K.K. ENTERPRISE
8.00 | 12 mm cement plaster of mix :1:4 (1 cement: 4 fine sand) | 1860.00 | sqm | 258.54 | 260.00 | 483600.00 | 267.00 | 496620.00 | 483600.00 | M/s. K.K. ENTERPRISE
9.00 | 15 mm cement plaster on the rough side of single or half brick wall of mix : 1:4 (1 cement: 4 fine sand | 80.00 | sqm | 297.86 | 300.00 | 24000.00 | 306.00 | 24480.00 | 24000.00 | M/s. K.K. ENTERPRISE
10.00 | Finishing walls with Acrylic Smooth exterior paint of required shade : New work (Two or more coat applied @ 1.67 ltr/10 sqm over and including priming coat of exterior primer applied @ 2.20 kg/10 sqm) | 1940.00 | sqm | 146.30 | 166.00 | 322040.00 | 169.00 | 327860.00 | 322040.00 | M/s. K.K. ENTERPRISE
| Total in Figures |  |  |  |  | 2563577.00 |  | 2636240.00
Lowest Amount Quoted BY: M/s. K.K. ENTERPRISE(2563577.00)

## BOQ Summary
BOQ Summary Details Tender Title: Extension of boundary wall height at Tomato Bagan, Falta Special Economic Zone (FSEZ), Falta, West Bengal Tender ID: 2022_WAPCO_106557_1
Sheet Name | Sl.No | Bidder Name | Amount | Bid Rank
BoQ1 | 1 | M/s. K.K. ENTERPRISE | 2563577.00 | L1
| 2 | S S ENGINEERING CO | 2636240.00 | L2