## BoQ1
Government eProcurement System Created By: Riddhiman Dey Created Date/Time: 16-Mar-2022 04:03 PM Tender Title: Repairing of Industrial Shed-IV at Sector-II, Falta Special Economic Zone (FSEZ), Falta, West Bengal Tender ID: 2022_WAPCO_106979_2
Tender Inviting Authority: WAPCOS LIMITED
Name of Work: Repairing of Industrial Shed-IV at Sector-II, Falta Special Economic Zone (FSEZ), Falta, West Bengal
Contract No: WAP/D&RE/KOL/FSEZ/PMC/2021-22/21
SCHEDULE OF WORK / ITEM(S)
Sl.No | Description of Work / Item(s) | No.of Qty | Units | Estimated Rate | S S ENGINEERING CO(GSTN-NA) |  | MODERN ENTERPRISE(GSTN-NA) |  | Ideal Construction(GSTN-NA) |  | M/s. K.K. ENTERPRISE(GSTN-NA)
[5 empty] | Rate | Amount | Rate | Amount | Rate | Amount | Rate | Amount | L1 Amount | L1 Vendor
1.00 | Demolishing cement concrete manually/ by mechanical means including disposal of material with all leads as per direction of Engineer - in - charge. Nominal concrete 1:3:6 or richer mix (i/c equivalent design mix) | 26.00 | cum | 1759.85 | 1762.00 | 45812.00 | 1775.00 | 46150.00 | 1750.00 | 45500.00 | 1760.00 | 45760.00 | 45500.00 | Ideal Construction
2.00 | Providing and laying in position cement concrete of specified grade excluding the cost of centering and shuttering - All work up to plinth level : 1:1½:3 (1 Cement: 1½ coarse sand (zone-III) derived from natural sources : 3 graded stone aggregate 20 mm nominal size derived from natural sources) | 22.00 | cum | 6824.79 | 7150.00 | 157300.00 | 7165.00 | 157630.00 | 7130.00 | 156860.00 | 7145.00 | 157190.00 | 156860.00 | Ideal Construction
3.00 | Demolishing brick work manually/ by mechanical means including stacking of serviceable material and disposal of unserviceable material with all leads as per direction of Engineer-in-charge. In cement mortar | 10.00 | cum | 1489.19 | 1385.00 | 13850.00 | 1400.00 | 14000.00 | 1350.00 | 13500.00 | 1370.00 | 13700.00 | 13500.00 | Ideal Construction
4.00 | Removal of rubbish, earth etc. from the working site and disposal of the same beyond the compound, in conformity with the Municipal/ Corporation Rules for such disposal, loading into truck and cleaning the site in all respect as per direction of Engineer in charge | 43.00 | cum | 166.00 | 174.00 | 7482.00 | 175.00 | 7525.00 | 170.00 | 7310.00 | 172.00 | 7396.00 | 7310.00 | Ideal Construction
5.00 | Dismantling old plaster or skirting raking out joints and cleaning the surface for plaster including disposal of rubbish to the dumping ground. | 482.00 | Sq.M. | 39.51 | 45.00 | 21690.00 | 46.00 | 22172.00 | 42.00 | 20244.00 | 44.00 | 21208.00 | 20244.00 | Ideal Construction
6.00 | 15 mm cement plaster on the rough side of single or half brick wall of mix : 1:4 (1 cement: 4 fine sand) | 482.00 | Sq.M. | 297.86 | 292.00 | 140744.00 | 294.00 | 141708.00 | 290.00 | 139780.00 | 292.00 | 140744.00 | 139780.00 | Ideal Construction
7.00 | Neat cement punning | 81.00 | Sq.M. | 59.44 | 60.00 | 4860.00 | 61.00 | 4941.00 | 58.00 | 4698.00 | 59.00 | 4779.00 | 4698.00 | Ideal Construction
8.00 | Cement concrete flooring 1:2:4 (1 cement: 2 coarse sand: 4 graded stone aggregate) finished with a floating coat of neat cement, including cement slurry, but excluding the cost of nosing of steps etc. complete. 40 mm thick with 20 mm nominal size stone aggregate | 373.00 | Sq.M. | 477.84 | 470.00 | 175310.00 | 480.00 | 179040.00 | 465.00 | 173445.00 | 468.00 | 174564.00 | 173445.00 | Ideal Construction
9.00 | Providing and fixing M.S. grills of required pattern in frames of windows etc. with M.S. flats, square or round bars etc. including priming coat with approved steel primer all complete. Fixed to steel windows by welding | 945.00 | Kg | 159.62 | 161.00 | 152145.00 | 162.00 | 153090.00 | 160.00 | 151200.00 | 161.00 | 152145.00 | 151200.00 | Ideal Construction
10.00 | Labour for taking out rolling shutter (only shutter portion) dismantling by parts for repair or (replacement of damaged parts only), rehanging and refitting the same in position after necessary repairs (excluding the cost of supply of new parts). | 55.00 | Sq.M. | 283.00 | 284.00 | 15620.00 | 286.00 | 15730.00 | 280.00 | 15400.00 | 282.00 | 15510.00 | 15400.00 | Ideal Construction
11.00 | Supplying and fixing rolling shutters of approved make, made of required size M.S. laths, interlocked together through their entire length and jointed together at the end by end locks, mounted on specially designed pipe shaft with brackets, side guides and arrangements for inside and outside locking with push and pull operation complete, including the cost of providing and fixing necessary 27.5 cm long wire springs manufactured from high tensile steel wire of adequate strength conforming to IS: 4454 - part 1 and M.S. top cover of required thickness for rolling shutters. 80x0.90 mm M.S. laths with 0.90 mm thick top cover | 32.00 | Sq.M. | 2383.96 | 2425.00 | 77600.00 | 2430.00 | 77760.00 | 2400.00 | 76800.00 | 2412.00 | 77184.00 | 76800.00 | Ideal Construction
12.00 | Providing and fixing factory made UPVC door frame made of UPVC extruded section having an overall dimension as below (tolerance a lmm) with wall thickness 2.0mma 0.2mm, comers of the door frame to be mitred and welded of plastic, galvanized brackets and stainless-steel screws. The hinge side vertical of the frames reinforced by galvanized M.S. tube of size 19 X 19mm and lmm z 0.1mm wall thickness and 3 nos. stainless steel hinges fixed to the frame complete as per manufacturers specification and direction of Engineer-in-charge Extruded section profile size 48x40 mm. | 31.00 | Mtr | 203.89 | 205.00 | 6355.00 | 206.00 | 6386.00 | 200.00 | 6200.00 | 202.00 | 6262.00 | 6200.00 | Ideal Construction
13.00 | 30 mm thick factory made Polyvinyl Chloride (PVC) doors hutter made of styles and rails of a uPVC hollow section of size 60x30 mm and wall thickness 2 mm (± 0.2 mm), within built decorative moulding edging on one side. The style sand rails mitred and joint at the corners by means of M.S. galvanized / plastic brackets of size 75x220 mm having wall thickness 1.0 mm and stainless-steel screws. The styles of the shutter reinforced by inserting galvanised M.S. tube ofsize 25x20 mm and 1 mm (± 0.1 mm) wall thickness. The lock rail made up of 'H' section, a uPVC hollow section of size100x30 mm and 2 mm (± 0.2 mm) wall thickness fixed to the shutter styles by means of plastic/ galvanised M.S. 'U' cleats. The shutter frame filled with a uPVC multi-chambered single panel of size not less than 620 mm, having over all thickness of 20 mm and 1 mm (± 0.1 mm) wall thickness. The panels filled vertically and tie bar at two places by inserting horizontally 6 mm galvanised M.S. rod and fastened with nuts and washers, complete as per manufacturer's specification anddirection of Engineer-in-charge. | 8.00 | Sq.M. | 1761.12 | 1820.00 | 14560.00 | 1850.00 | 14800.00 | 1785.00 | 14280.00 | 1800.00 | 14400.00 | 14280.00 | Ideal Construction
14.00 | Removing dry or oil bound distemper, water proofing cement paint and the like by scrapping, sand papering and preparing the surface smooth including necessary repairs to scratches etc. complete. | 3940.00 | Sq.M. | 18.30 | 18.00 | 70920.00 | 19.00 | 74860.00 | 17.00 | 66980.00 | 18.00 | 70920.00 | 66980.00 | Ideal Construction
15.00 | White washing with lime to give an even shade: Old work (two or more coats) | 2310.00 | Sq.M. | 16.65 | 26.00 | 60060.00 | 25.00 | 57750.00 | 24.00 | 55440.00 | 25.00 | 57750.00 | 55440.00 | Ideal Construction
16.00 | Finishing walls with Acrylic Smooth exterior paint of required shade : Old work (Two or more coat applied @ 1.67 ltr/ 10 sqm) on existing cement paint surface) | 1630.00 | Sq.M. | 97.86 | 118.00 | 192340.00 | 118.00 | 192340.00 | 115.00 | 187450.00 | 116.00 | 189080.00 | 187450.00 | Ideal Construction
17.00 | Applying priming coat : With ready mixed red oxide zinc chromate primer of approved brand and manufacture on steel work (second coat) | 405.00 | Sq.M. | 26.07 | 29.00 | 11745.00 | 30.00 | 12150.00 | 28.00 | 11340.00 | 28.00 | 11340.00 | 11340.00 | Ideal Construction, M/s. K.K. ENTERPRISE
18.00 | Removing old paint from blistered painted surface of steel or other metal by chipping including scraping and cleaning and exposing the original surface. | 405.00 | Sq.M. | 47.00 | 47.00 | 19035.00 | 47.00 | 19035.00 | 45.00 | 18225.00 | 46.00 | 18630.00 | 18225.00 | Ideal Construction
19.00 | Painting with synthetic enamel paint of approved brand and manufacture of required colour to give an even shade : Two or more coats on new work over an under coat of suitable shade with ordinary paint of approved brand and manufacture | 405.00 | Sq.M. | 167.83 | 167.00 | 67635.00 | 169.00 | 68445.00 | 165.00 | 66825.00 | 167.00 | 67635.00 | 66825.00 | Ideal Construction
20.00 | Renewing glass panes, with putty and nails wherever necessary including racking out the old putty. Float glass panes of nominal thickness 4 mm (weight nor less than l0kg/sqm) | 48.00 | Sq.M. | 825.91 | 950.00 | 45600.00 | 970.00 | 46560.00 | 920.00 | 44160.00 | 930.00 | 44640.00 | 44160.00 | Ideal Construction
21.00 | Dismantling roofing including ridges, hips, valleys and gutters etc., and stacking the material with all leads of: Asbestos cement sheets | 475.00 | Sq.M. | 55.91 | 61.00 | 28975.00 | 62.00 | 29450.00 | 58.00 | 27550.00 | 60.00 | 28500.00 | 27550.00 | Ideal Construction
22.00 | Asbestos corrugated (Trafford or similar approved quality) sheet (6 mm thick) work (excluding the supporting framework) fitted and fixed with 9.5mm. dia. J or L hook-bolt and nuts, limpet and bitumen washers and putty with 150 mm end lap & one corrugation minimum side lap complete. (Payment should be made on area of finished work) (a) In Roof | 475.00 | Sq.M. | 471.00 | 480.00 | 228000.00 | 482.00 | 228950.00 | 475.00 | 225625.00 | 478.00 | 227050.00 | 225625.00 | Ideal Construction
23.00 | Asbestos ridging (with standard lap) fitted and fixed with necessary hook, bolts, nuts, washers, etc. omplete. | 52.00 | Mtr | 270.00 | 286.00 | 14872.00 | 286.00 | 14872.00 | 282.00 | 14664.00 | 283.00 | 14716.00 | 14664.00 | Ideal Construction
24.00 | Clearing jungle including uprooting of rank vegetation, grass, brush wood, trees and saplings of girth up to 30 cm measured at a height of 1 m above ground level and removal of rubbish outside the periphery of the area cleared. | 546.00 | Sq.M. | 12.71 | 15.00 | 8190.00 | 15.00 | 8190.00 | 13.00 | 7098.00 | 14.00 | 7644.00 | 7098.00 | Ideal Construction
25.00 | Structural steel work riveted, bolted or welded in built up sections, trusses and framed work, including cutting, hoisting, fixing in position and applying a priming coat of approved steel primer all complete. | 712.00 | Kg | 68.66 | 100.00 | 71200.00 | 101.00 | 71912.00 | 99.00 | 70488.00 | 99.00 | 70488.00 | 70488.00 | Ideal Construction, M/s. K.K. ENTERPRISE
26.00 | Providing and fixing wash basin with C.I. brackets, 15 mm C.P. brass pillar taps, 32 mm C.P. brass waste of standard pattern, including painting of fittings and brackets, cutting and making good the walls wherever require: White Vitreous China Wash basin size 630x450 mm with a single 15 mm C.P. brass pillar tap | 6.00 | Each | 2600.25 | 2660.00 | 15960.00 | 2680.00 | 16080.00 | 2600.00 | 15600.00 | 2650.00 | 15900.00 | 15600.00 | Ideal Construction
27.00 | Providing and fixing 600x450 mm beveled edge mirror of superior glass (of approved quality) complete with 6 mm thick hard board ground fixed to wooden cleats with C.P. brass screws and washers complete. | 6.00 | Each | 1254.78 | 1350.00 | 8100.00 | 1360.00 | 8160.00 | 1315.00 | 7890.00 | 1340.00 | 8040.00 | 7890.00 | Ideal Construction
28.00 | Providing and fixing 600x l20x5mm glass shelf with edges round of supported on anodized aluminum angle frame with C.P. brass brackets and guard rail complete fixed with 40 mm long screws, rawl plugs etc., complete. | 6.00 | Each | 826.07 | 865.00 | 5190.00 | 870.00 | 5220.00 | 850.00 | 5100.00 | 855.00 | 5130.00 | 5100.00 | Ideal Construction
29.00 | Providing and fixing C.P. brass bib cock of approved quality conforming to IS:8931 : 15 mm nominal bore | 12.00 | Each | 380.70 | 411.00 | 4932.00 | 415.00 | 4980.00 | 400.00 | 4800.00 | 408.00 | 4896.00 | 4800.00 | Ideal Construction
30.00 | Providing and fixing C.P. brass stop cock (concealed) of standard design and of approved make conforming to IS:8931. 15 mm nominal bore | 6.00 | Each | 521.48 | 545.00 | 3270.00 | 550.00 | 3300.00 | 530.00 | 3180.00 | 542.00 | 3252.00 | 3180.00 | Ideal Construction
31.00 | Providing and fixing unplasticized P.V.C. connection pipe with PTMT Nuts, collar and bush of approved quality and colour. 15 mm nominal bore with 45 cm length | 20.00 | Each | 94.63 | 96.00 | 1920.00 | 98.00 | 1960.00 | 90.00 | 1800.00 | 95.00 | 1900.00 | 1800.00 | Ideal Construction
32.00 | Brick work with common burnt clay F.P.S. (non modular) bricks of class designation 7.5 in superstructure above plinth level up to floor V level in all shapes and sizes in Cement mortar 1:6 (1 cement : 6 coarse sand) | 5.00 | cum | 7463.49 | 7740.00 | 38700.00 | 7800.00 | 39000.00 | 7700.00 | 38500.00 | 7725.00 | 38625.00 | 38500.00 | Ideal Construction
33.00 | Providing and fixing white vitreous china water closet squatting pan (Indian type) : Long pattern W.C. pan of size 580 mm | 6.00 | Each | 1462.34 | 1568.00 | 9408.00 | 1590.00 | 9540.00 | 1530.00 | 9180.00 | 1550.00 | 9300.00 | 9180.00 | Ideal Construction
34.00 | Providing and fixing P.V.C. low level flushing cistern with manually controlled device (handle lever) conforming to IS : 7231, with all fittings and fixtures complete. 10 litre capacity – White | 6.00 | Each | 897.03 | 958.00 | 5748.00 | 971.00 | 5826.00 | 940.00 | 5640.00 | 948.00 | 5688.00 | 5640.00 | Ideal Construction
35.00 | Supplying, fitting and fixing shower of approved brand and make: Chromium plated round shower with revolving joint 100 mm dia with rubid cleaning system (Equivalent to Code No. 542(N) & Model Tropical / Sumthing Special of ESSCO or similar brand). | 6.00 | Each | 452.00 | 462.00 | 2772.00 | 465.00 | 2790.00 | 450.00 | 2700.00 | 458.00 | 2748.00 | 2700.00 | Ideal Construction
36.00 | Supplying, fitting and fixing shower of approved brand and make: Chromium plated shower arm 240 mm long (Equivalent to Code No. 536(A) & Model - Tropical / Something Special of ESSCO or similar brand). | 6.00 | Each | 309.00 | 315.00 | 1890.00 | 330.00 | 1980.00 | 310.00 | 1860.00 | 312.00 | 1872.00 | 1860.00 | Ideal Construction
37.00 | Providing and fixing G.I. pipes complete with G.I. fittings and clamps, i/c cutting and making good the walls etc. a) 15 mm dia nominal bore | 36.00 | Mtr | 266.66 | 298.00 | 10728.00 | 302.00 | 10872.00 | 280.00 | 10080.00 | 290.00 | 10440.00 | 10080.00 | Ideal Construction
38.00 | Providing and fixing G.I. pipes complete with G.I. fittings and clamps, i/c cutting and making good the walls etc. b) 20 mm dia nominal bore | 75.00 | Mtr | 327.35 | 380.00 | 28500.00 | 385.00 | 28875.00 | 375.00 | 28125.00 | 377.00 | 28275.00 | 28125.00 | Ideal Construction
39.00 | Providing and fixing G.I. pipes complete with G.I. fittings including trenching and refilling etc. 32 mm dia nominal bore | 69.00 | Mtr | 401.30 | 446.00 | 30774.00 | 447.00 | 30843.00 | 444.00 | 30636.00 | 445.00 | 30705.00 | 30636.00 | Ideal Construction
40.00 | Providing and fixing gun metal gate valve with C.I. wheel of approved quality (screwed end) : 32 mm nominal bore. | 12.00 | Each | 517.24 | 560.00 | 6720.00 | 563.00 | 6756.00 | 548.00 | 6576.00 | 555.00 | 6660.00 | 6576.00 | Ideal Construction
41.00 | Supplying, fitting & fixing UPVC pipes A- Type and fittings conforming to IS:13592-1992 with all necessary clamps nails, including making holes in walls, floor etc. cutting trenches in any soil through masonry concrete structures etc if necessary and mending good damages including joining with jointing materails (Spun Yarn, Valamoid /Bitumen/M-Seal etc) complete. a) UPVC Pipes: 110 mm. Dia. | 48.00 | Mtr | 251.00 | 280.00 | 13440.00 | 288.00 | 13824.00 | 275.00 | 13200.00 | 276.00 | 13248.00 | 13200.00 | Ideal Construction
42.00 | Supplying, fitting & fixing UPVC pipes A- Type and fittings conforming to IS:13592-1992 with all necessary clamps nails, including making holes in walls, floor etc. cutting trenches in any soil through masonry concrete structures etc if necessary and mending good damages including joining with jointing materails (Spun Yarn, Valamoid /Bitumen/M-Seal etc) complete. b) UPVC Fittings: a) Plain Tee, 110 mm. Dia. | 6.00 | Each | 172.00 | 189.00 | 1134.00 | 190.00 | 1140.00 | 185.00 | 1110.00 | 187.00 | 1122.00 | 1110.00 | Ideal Construction
43.00 | Supplying, fitting & fixing UPVC pipes A- Type and fittings conforming to IS:13592-1992 with all necessary clamps nails, including making holes in walls, floor etc. cutting trenches in any soil through masonry concrete structures etc if necessary and mending good damages including joining with jointing materails (Spun Yarn, Valamoid /Bitumen/M-Seal etc) complete. c) Plain Y, 110 mm. Dia. | 6.00 | Each | 223.00 | 232.00 | 1392.00 | 236.00 | 1416.00 | 225.00 | 1350.00 | 230.00 | 1380.00 | 1350.00 | Ideal Construction
44.00 | Supplying, fitting & fixing UPVC pipes A- Type and fittings conforming to IS:13592-1992 with all necessary clamps nails, including making holes in walls, floor etc. cutting trenches in any soil through masonry concrete structures etc if necessary and mending good damages including joining with jointing materails (Spun Yarn, Valamoid /Bitumen/M-Seal etc) complete. d) Bend 87.5 degree, 110 mm. Dia. | 4.00 | Each | 140.00 | 156.00 | 624.00 | 162.00 | 648.00 | 152.00 | 608.00 | 155.00 | 620.00 | 608.00 | Ideal Construction
45.00 | Extra rate for using water proofing and plasticizing admixture @ 0.2% by weight of cement (or at manufacturer's specified rate) for concrete of various grades | 30.00 | Kg | 119.00 | 155.00 | 4650.00 | 157.00 | 4710.00 | 148.00 | 4440.00 | 150.00 | 4500.00 | 4440.00 | Ideal Construction
46.00 | Taking out M.S. or W.I. Grills from wooden frame including cutting lugs from masonry wall and refitting the same and mending good damages after repairs. (Excluding the cost of necessary repair of damages) or doing any other necessary works. | 16.00 | Each | 99.00 | 120.00 | 1920.00 | 122.00 | 1952.00 | 115.00 | 1840.00 | 116.00 | 1856.00 | 1840.00 | Ideal Construction
47.00 | Providing and placing on terrace (at all floor levels) polyethylene water storage tank, IS : 12701 marked, with cover and suitable locking arrangement and making necessary holes for inlet, outlet and over flow pipes but without fittings and the base support for tank. | 8000.00 | ltr | 8.49 | 11.50 | 92000.00 | 11.50 | 92000.00 | 11.00 | 88000.00 | 11.00 | 88000.00 | 88000.00 | Ideal Construction, M/s. K.K. ENTERPRISE
48.00 | Providing and fixing P.V.C. waste pipe for sink or wash basin including P.V.C. waste fittings complete. Flexible pipe. 40 mm dia | 20.00 | Each | 91.49 | 96.00 | 1920.00 | 99.00 | 1980.00 | 92.00 | 1840.00 | 94.00 | 1880.00 | 1840.00 | Ideal Construction
| Total in Figures |  |  |  |  | 1943592.00 |  | 1959298.00 |  | 1905117.00 |  | 1925272.00
Lowest Amount Quoted BY: Ideal Construction(1905117.00)

## BOQ Summary
BOQ Summary Details Tender Title: Repairing of Industrial Shed-IV at Sector-II, Falta Special Economic Zone (FSEZ), Falta, West Bengal Tender ID: 2022_WAPCO_106979_2
Sheet Name | Sl.No | Bidder Name | Amount | Bid Rank
BoQ1 | 1 | Ideal Construction | 1905117.00 | L1
| 2 | M/s. K.K. ENTERPRISE | 1925272.00 | L2
| 3 | S S ENGINEERING CO | 1943592.00 | L3
| 4 | MODERN ENTERPRISE | 1959298.00 | L4