## BoQ1
Government eProcurement System Created By: Arjun Chhikara Created Date/Time: 13-May-2022 04:36 PM Tender Title: Construction of Aquatic Quarantine Facility for Litopenaeus vannamei (WHITE-LEG SHRIMP) at Visakhapatnam Tender ID: 2022_WAPCO_108377_1
Tender Inviting Authority: WAPCOS LIMITED
Name of Work: Construction of Aquatic Quarantine Facility for Litopenaeus vannamei (WHITE-LEG SHRIMP) at Visakhapatnam
Contract No: WAP/PHIW/AQF/2022/1
SCHEDULE OF WORK / ITEM(S)
Sl.No | Description of Work / Item(s) | No.of Qty | Units | Estimated Rate | SRC Infra Developers Private limited(GSTN-37ABCCS0677B1ZI) |  | Elite Engineering Construction Hyd Pvt Ltd(GSTN-NA) |  | M R PRO TECH PVT LTD(GSTN-NA)
[5 empty] | Rate | Amount | Rate | Amount | Rate | Amount | L1 Amount | L1 Vendor
1.00 | Clearing jungle including uprooting of rank vegetation, grass, brush wood, trees and saplings of girth upto 30 cm measured at a height of 1m above ground level and removal of rubbish upto a distance of 50 m outside the periphery of the area cleared. | 65532.00 | Sqm | 0.00 | 12.00 | 786384.00 | 10.00 | 655320.00 | 10.00 | 655320.00 | 655320.00 | M R PRO TECH PVT LTD, Elite Engineering Construction Hyd Pvt Ltd
2.00 | Earth work in excavation by mechanical means (Hydraulic excavator)/ manual means over areas (exceeding 30 cm in depth, 1.5 m in width as well as 10 sqm on plan) including getting out and disposal of excavated earth lead upto 50 m and lift upto 1.5 m, as directed by Engineer-in-charge. All kinds of soil | 5469.00 | Cum | 0.00 | 202.00 | 1104738.00 | 183.00 | 1000827.00 | 175.00 | 957075.00 | 957075.00 | M R PRO TECH PVT LTD
3.00 | Earth work in excavation by mechanical means (Hydraulic excavator) / manual means in foundation trenches or drains (not exceeding 1.5 m in width or 10 sqm on plan), including dressing of sides and ramming of bottoms, lift upto 1.5 m, including getting out the excavated soil and disposal of surplus excavated soil as directed, within a lead of 50 m. | 5646.00 | Cum | 0.00 | 267.00 | 1507482.00 | 242.00 | 1366332.00 | 250.00 | 1411500.00 | 1366332.00 | Elite Engineering Construction Hyd Pvt Ltd
4.00 | Extra for every additional lift of 1.5 m or part thereof in excavation / banking excavated or stacked materials. | 1715.80 | Cum | 0.00 | 83.00 | 142411.40 | 75.00 | 128685.00 | 69.00 | 118390.20 | 118390.20 | M R PRO TECH PVT LTD
5.00 | Filling available excavated earth (excluding rock) in trenches, plinth, sides of foundations etc. in layers not exceeding 20cm in depth, consolidating each deposited layer by ramming and watering, lead up to 50m and lift up to 1.5m. | 4205.72 | Cum | 0.00 | 202.00 | 849555.44 | 183.00 | 769646.76 | 169.00 | 710766.68 | 710766.68 | M R PRO TECH PVT LTD
6.00 | Providing and filling under floors and foundation with sand filling in layers not exceeding 15cm in depth, including watering and thorough consolidation/compaction. | 133.00 | Cum | 0.00 | 1474.00 | 196042.00 | 1337.00 | 177821.00 | 1232.00 | 163856.00 | 163856.00 | M R PRO TECH PVT LTD
7.00 | Providing and filling under floors and foundation with Quarry dust filling in layers not exceeding 15cm in depth, including watering and thorough consolidation/compaction. | 450.00 | Cum | 0.00 | 1895.00 | 852750.00 | 1718.00 | 773100.00 | 1584.00 | 712800.00 | 712800.00 | M R PRO TECH PVT LTD
8.00 | Supplying chemical emulsion in sealed containers including delivery as specified. Chlorpyriphos/ Lindane emulsifiable concentrate of 20% | 368.00 | litre | 0.00 | 299.00 | 110032.00 | 271.00 | 99728.00 | 250.00 | 92000.00 | 92000.00 | M R PRO TECH PVT LTD
9.00 | Diluting and injecting chemical emulsion for POST-CONSTRUCTIONAL anti-termite treatment (excluding the cost of chemical emulsion) : Treatment of soil under existing floors using chemical emulsion @ one litre per hole, 300 mm apart including drilling 12 mm diameter holes and plugging with cement mortar 1 :2 (1 cement : 2 Coarse sand) to match the existing floor : With Chlorpyriphos/Lindane E.C. 20% with 1% concentration | 3447.00 | Sqm | 0.00 | 212.00 | 730764.00 | 192.00 | 661824.00 | 177.00 | 610119.00 | 610119.00 | M R PRO TECH PVT LTD
10.00 | Providing and laying in position cement concrete of specified grade excluding the cost of centering and shuttering - All work up to plinth level.1:4:8 (1 Cement : 4 Coarse sand(Zone-III) 8 graded stone aggregate 40 mm nominal size) | 1989.95 | Cum | 0.00 | 7193.00 | 14313710.35 | 6522.00 | 12978453.90 | 6013.00 | 11965569.35 | 11965569.35 | M R PRO TECH PVT LTD
11.00 | Providing and laying in position cement concrete of specified grade excluding the cost of centering and shuttering - All work up to plinth level :1:3:6 (1 Cement : 3 coarse sand (zone-III) : 6 graded stone aggregate 20 mm nominal size). | 782.14 | Cum | 0.00 | 7914.00 | 6189855.96 | 7175.00 | 5611854.50 | 6616.00 | 5174638.24 | 5174638.24 | M R PRO TECH PVT LTD
12.00 | Providing and laying in position cement concrete of specified grade excluding the cost of centering and shuttering - All work up to plinth level 1:2:4(1 Cement : 2 Coarse sand(Zone-III) 4 graded stone aggregate 20 mm nominal size) | 52.00 | Cum | 0.00 | 8806.00 | 457912.00 | 7983.00 | 415116.00 | 7361.00 | 382772.00 | 382772.00 | M R PRO TECH PVT LTD
13.00 | Centering and shuttering including strutting, propping etc. and removal of form for. Foundations, footings, bases of columns, etc. for mass concrete | 2482.24 | Sqm | 0.00 | 312.00 | 774458.88 | 282.00 | 699991.68 | 260.00 | 645382.40 | 645382.40 | M R PRO TECH PVT LTD
14.00 | Centering and shuttering including strutting, propping etc. and removal of form for. Walls (any thickness) including attached pilasters, butteresses, plinth and string courses etc. | 1780.40 | Sqm | 0.00 | 608.00 | 1082483.20 | 551.00 | 981000.40 | 508.00 | 904443.20 | 904443.20 | M R PRO TECH PVT LTD
15.00 | Centering and shuttering including strutting, propping etc. and removal of form for: Suspended floors, roofs, landings, balconies and access platform. | 900.74 | Sqm | 0.00 | 678.00 | 610701.72 | 615.00 | 553955.10 | 567.00 | 510719.58 | 510719.58 | M R PRO TECH PVT LTD
16.00 | Centering and shuttering including strutting, etc. and removal of form for:Lintels, beams, plinth beams, girders bressumers and cantilevers | 4478.00 | Sqm | 0.00 | 551.00 | 2467378.00 | 499.00 | 2234522.00 | 460.00 | 2059880.00 | 2059880.00 | M R PRO TECH PVT LTD
17.00 | Centering and shuttering including strutting, propping etc. and removal of form for : Columns, Pillars, Piers, Abutments, Posts and Struts. | 2176.60 | Sqm | 0.00 | 751.00 | 1634625.10 | 681.00 | 1482263.24 | 628.00 | 1366903.54 | 1366903.54 | M R PRO TECH PVT LTD
18.00 | Centering and shuttering including strutting, propping etc. and removal of form for : Stairs, (excluding landings) except spiral-staircases | 44.00 | Sqm | 0.00 | 674.00 | 29656.00 | 611.00 | 26884.00 | 563.00 | 24772.00 | 24772.00 | M R PRO TECH PVT LTD
19.00 | Providing and laying in position specified grade of reinforced cement concrete, excluding the cost of centering, shuttering, finishing and reinforcement - All work up to plinth level 1:1.5:3 (1 cement : 1.5 coarse sand : 3 graded stone aggregate 20 mm nominal size) | 2167.97 | Cum | 0.00 | 9984.00 | 21645012.48 | 9051.00 | 19622296.47 | 8346.00 | 18093877.62 | 18093877.62 | M R PRO TECH PVT LTD
20.00 | Reinforced cement concrete work in walls (any thickness), including attached pilasters, buttresses, plinth and string courses, fillets, columns, pillars, piers, abutments, posts and struts etc. up tot floor five level excluding cost of centering, shuttering, finishing and reinforcement : 1:1.5:3( 1 cement : 1.5 coarse sand : 3 graded stone aggregate 20 mm nominal size) | 196.85 | Cum | 0.00 | 11478.00 | 2259444.30 | 10407.00 | 2048617.95 | 9595.00 | 1888775.75 | 1888775.75 | M R PRO TECH PVT LTD
21.00 | Reinforced cement concrete work in beams, suspended floors, roofs, having slope up to 150 landings, balconies, shelves, chajjas, lintels, bands, plain window sills, staircases and spiral stair cases up to floor five level excluding the cost of centering, shuttering, finishing and reinforcement, with1:1.5:3 (1 cement : 1.5 coarse sand (Zone III) : 3 graded stone aggregate 20 mm nominal size). | 459.73 | Cum | 0.00 | 11872.00 | 5457914.56 | 10763.00 | 4948073.99 | 9924.00 | 4562360.52 | 4562360.52 | M R PRO TECH PVT LTD
22.00 | Providing and laying in position machine batched and machine mixed design mix M-25 grade cement concrete for reinforced cement concrete work, using cement content as per approved design mix, including pumping of concrete to site of laying but excluding the cost of centering, shuttering, finishing and reinforcement, including admixtures in recommended proportions as per IS: 9103 to accelerate, retard setting of concrete, improve workability without impairing strength and durability as per direction of Engineer - in-charge. Note:- Cement content considered in this item is @ 330 kg/ cum. Excess or less cement used as per design mix is payable or recoverable separately. All work above plinth level upto floor V level | 6.00 | Cum | 0.00 | 11646.00 | 69876.00 | 10558.00 | 63348.00 | 9735.00 | 58410.00 | 58410.00 | M R PRO TECH PVT LTD
23.00 | Steel reinforcement for R.C.C work including straightening, cutting, bending, placing in position and binding all complete upto plinth levelThermo - Mechanically Treated bars of grade Fe-500 D or more. | 164428.71 | Kg | 0.00 | 120.00 | 19731445.20 | 132.50 | 21786804.08 | 135.00 | 22197875.85 | 19731445.20 | SRC Infra Developers Private limited
24.00 | Steel reinforcement for R.C.C. work including straightening, cutting, bending, placing in position and binding all complete for all works .Thermo-Mechanically Treated bars of grade Fe-500 D or more. | 116204.00 | Kg | 0.00 | 120.00 | 13944480.00 | 132.50 | 15397030.00 | 135.00 | 15687540.00 | 13944480.00 | SRC Infra Developers Private limited
25.00 | Providing and laying in position cement concrete of specified grade excluding the cost of centering and shuttering - All work up to plinth level:1:2:4 ) 1 cement : 2 coarse sand : 4 graded stone aggregate 40 mm nominal size) | 55.00 | Cum | 0.00 | 8659.00 | 476245.00 | 7850.00 | 431750.00 | 7238.00 | 398090.00 | 398090.00 | M R PRO TECH PVT LTD
26.00 | Providing and fixing up to floor five level precast cement concrete solid block, including hoisting and setting in position with cement mortar 1:3 (1 cement : 3 coarse sand), cost of required centering, shuttering complete. 1:1/2:3 (1 cement : 1/2 coarse sand : 3 graded stone aggregate 20 mm nominal size) | 71.00 | Cum | 0.00 | 16301.00 | 1157371.00 | 14780.00 | 1049380.00 | 13627.00 | 967517.00 | 967517.00 | M R PRO TECH PVT LTD
27.00 | Random rubble masonry with hard stone in foundation and plinth including leveling up with cement concrete 1:6:12 (1 cement : 6 coarse sand : 12 graded stone aggregate 20 mm nominal size) up to plinth level with: Cement mortar 1:6 (1 cement : 6 coarse sand) | 562.00 | Cum | 0.00 | 6370.00 | 3579940.00 | 5776.00 | 3246112.00 | 5325.00 | 2992650.00 | 2992650.00 | M R PRO TECH PVT LTD
28.00 | Brick work with common burnt clay modular bricks of class designation 7.5 in foundation and plinth in: Cement Mortar 1:6 (1 cement : 6 coarse sand) | .27 | Cum | 0.00 | 7068.00 | 1908.36 | 6409.00 | 1730.43 | 5909.00 | 1595.43 | 1595.43 | M R PRO TECH PVT LTD
29.00 | Brick work with common burnt clay F.P.S. (non modular) bricks of class designation 7.5 in foundation and plinth in: Cement mortar 1:6 (1 cement : 6 coarse sand) | 500.00 | Cum | 0.00 | 9157.00 | 4578500.00 | 8302.00 | 4151000.00 | 7654.00 | 3827000.00 | 3827000.00 | M R PRO TECH PVT LTD
30.00 | Brick work with common burnt clay F.P.S. (non modular) bricks of class designation 7.5 in foundation and plinth in: Cement mortar 1:6 (1 cement : 6 coarse sand) | 344.35 | Cum | 0.00 | 7632.00 | 2628041.04 | 6920.00 | 2382867.40 | 6380.00 | 2196921.10 | 2196921.10 | M R PRO TECH PVT LTD
31.00 | Brick work with common burnt clay F.P.S. (non modular) bricks of class designation 7.5 in superstructure above plinth level up to floor V level in all shapes and sizes in : Cement mortar 1:6 (1 cement : 6 coarse sand) | 826.04 | Cum | 0.00 | 8968.00 | 7407926.72 | 8130.00 | 6715705.20 | 7496.00 | 6191995.84 | 6191995.84 | M R PRO TECH PVT LTD
32.00 | Brick edging 7cm wide 11.4 cm deep to plinth protection with common burnt clay locally available best quality of bricks including grouting with cement mortar 1:4 (1 cement : 4 fine sand).etc. complete. As per the Engineer Incharge. | 614.00 | m | 0.00 | 63.00 | 38682.00 | 57.00 | 34998.00 | 53.00 | 32542.00 | 32542.00 | M R PRO TECH PVT LTD
33.00 | 12 mm cement plaster mix : 1:4 (1 cement : 4 fine sand) | 11883.12 | Sqm | 0.00 | 278.00 | 3303507.36 | 252.00 | 2994546.24 | 232.00 | 2756883.84 | 2756883.84 | M R PRO TECH PVT LTD
34.00 | 20 mm cement plaster of mix: 1:4 (1 cement : 4 fine sand) | 5690.00 | Sqm | 0.00 | 386.00 | 2196340.00 | 350.00 | 1991500.00 | 322.00 | 1832180.00 | 1832180.00 | M R PRO TECH PVT LTD
35.00 | 12 mm cement plaster finished with a floating coat of neat cement of mix: 1:3 ( 1 cement : 3 fine sand) | 802.13 | Sqm | 0.00 | 364.00 | 291975.32 | 330.00 | 264702.90 | 305.00 | 244649.65 | 244649.65 | M R PRO TECH PVT LTD
36.00 | 15 mm cement plaster on the rough side of single or half brick wall of mix : 1:4 (1 cement : 4 fine sand) | 717.00 | Sqm | 0.00 | 322.00 | 230874.00 | 292.00 | 209364.00 | 269.00 | 192873.00 | 192873.00 | M R PRO TECH PVT LTD
37.00 | 15 mm cement plaster on rough side of single or half brick wall finished with a floating coat of neat cement of mix :1:3 (1 cement: 3 fine sand) | 854.00 | Sqm | 0.00 | 412.00 | 351848.00 | 374.00 | 319396.00 | 344.00 | 293776.00 | 293776.00 | M R PRO TECH PVT LTD
38.00 | Cement plaster 1:3 ( 1 cement : 3 coarse sand) finished with a floating coat of neat cement. 20 mm cement plaster | 3606.23 | Sqm | 0.00 | 503.00 | 1813933.69 | 456.00 | 1644440.88 | 421.00 | 1518222.83 | 1518222.83 | M R PRO TECH PVT LTD
39.00 | Cement plaster 1:3 ( 1 cement : 3 coarse sand) finished with a floating coat of neat cement. 20 mm cement plaster | 113.00 | Sqm | 0.00 | 503.00 | 56839.00 | 456.00 | 51528.00 | 421.00 | 47573.00 | 47573.00 | M R PRO TECH PVT LTD
40.00 | 18 mm thick plain cement mortar band in cement mortar 1:4 (1 cement : 4 fine sand) | 51.48 | m | 0.00 | 15.00 | 772.20 | 14.00 | 720.72 | 13.00 | 669.24 | 669.24 | M R PRO TECH PVT LTD
41.00 | Providing and laying water proofing treatment on roofs of slabs by applying cement slurry mixed with water proofing cement compound consisting of applying:) after surface preparation, first layer of slurry of cement @ 0.488 kg/sqm mixed with water proofing cement compound @ 0.253 kg/sqm. (b) laying second layer of Fibre glass cloth when the first layer is still green. Overlaps of joints of fibre cloth should not be less than 10 cm. (c) third layer of 1.5 mm thickness consisting of slurry of cement @ 1.289 kg/sqm mixed with water proofing cement compound @ 0.670 kg/sqm and coarse sand @ 1.289 kg/sqm. This will be allowed to air cure for 4 hours followed by water curing for 48 hours. The entire treatment will be taken upto 30 cm on parapet wall and tucked into groove in parapet all around. (d) fourth and final layer of brick tiling with cement mortar (which will be paid for separately.For the purpose of measurement the entire treated surface will be measured. | 1373.00 | Sqm | 0.00 | 634.00 | 870482.00 | 575.00 | 789475.00 | 700.00 | 961100.00 | 789475.00 | Elite Engineering Construction Hyd Pvt Ltd
42.00 | Structural steel work with hot rolled built up sections for Pre-Engineered buildings of primary members such as columns, rafters, frames etc. are pre-sheared, pre-punched, pre-drilled, pre-welded and pre-formed in the factories before shipping to site for erection including cost of anchor bolts, structural bolts, nuts, washers, self drilling fasteners, erection charges and applying a priming coat of approved steel primer etc. complete. | 22100.00 | Kg | 0.00 | 150.00 | 3315000.00 | 116.00 | 2563600.00 | 145.00 | 3204500.00 | 2563600.00 | Elite Engineering Construction Hyd Pvt Ltd
43.00 | Structural steel work with cold frame sections for Pre-Engineered buildings of secondary members such as bracings, purlins, girts etc. including cost of structural bolts, nuts, washers, self drilling fasteners, charges for fixing in position and applying a priming coat of approved steel primer etc. complete. | 15224.00 | Kg | 0.00 | 150.00 | 2283600.00 | 163.00 | 2481512.00 | 145.00 | 2207480.00 | 2207480.00 | M R PRO TECH PVT LTD
44.00 | Structural steel work riveted, bolted or welded in built up sections, trusses and framed work, including cutting, hoisting, fixing in position and applying a priming coat of approved steel primer all complete. | 49470.00 | Kg | 0.00 | 160.00 | 7915200.00 | 98.00 | 4848060.00 | 135.00 | 6678450.00 | 4848060.00 | Elite Engineering Construction Hyd Pvt Ltd
45.00 | Structural steel work in single section, fixed with or without connecting plate, including cutting, hoisting, fixing in position and applying a priming coat of approved steel primer all complete. | 34140.16 | Kg | 0.00 | 160.00 | 5462425.60 | 85.00 | 2901913.60 | 145.00 | 4950323.20 | 2901913.60 | Elite Engineering Construction Hyd Pvt Ltd
46.00 | Providing non- asbestos high impact Polypropylene reinforced cement 6 mm thick corrugated sheets (as per IS: 14871) roofing up to any pitch and fixing with polymer coated J or L hooks, bolts and nuts, 8 mm dia G.I. plain and bitumen washers or with self drilling fastener and EPDM washers etc. complete (excluding the cost of purlins, rafter and trusses), including cutting sheets to size and shape wherever required. | 5202.00 | Sqm | 0.00 | 591.00 | 3074382.00 | 536.00 | 2788272.00 | 550.00 | 2861100.00 | 2788272.00 | Elite Engineering Construction Hyd Pvt Ltd
47.00 | Extra for straight cutting in polypropylene reinforced cement corrugated, semi-corrugated 6 mm thick sheet roofing for making openings of area exceeding 40 square decimeter for chimney stacks, skylights etc. | 153.00 | m | 0.00 | 64.00 | 9792.00 | 58.00 | 8874.00 | 53.00 | 8109.00 | 8109.00 | M R PRO TECH PVT LTD
48.00 | Extra providing and fixing wind ties of 40x6 mm flat iron section. | 3648.00 | m | 0.00 | 166.00 | 605568.00 | 150.00 | 547200.00 | 139.00 | 507072.00 | 507072.00 | M R PRO TECH PVT LTD
49.00 | Providing and fixing ridges and hips in non-asbestos fibre cement high impact polypropylene reinforced roofing with suitable fixing accessories or self drilling fastener and EPDM washer etc. complete. Corrugated serrated adjustable ridges | 395.00 | m | 0.00 | 560.00 | 221200.00 | 508.00 | 200660.00 | 468.00 | 184860.00 | 184860.00 | M R PRO TECH PVT LTD
50.00 | Providing and fixing precoated galvanised steel sheet roofing accessories 0.50 mm (+ 0.05 %) total coated thickness, Zinc coating 120 grams per sqm as per IS: 277, in 240 mpa steel grade, 5-7 microns epoxy primer on both side of the sheet and polyester top coat 15-18 microns using self drilling/ self tapping screws complete : Gutter .(600 mm over all girth) | 288.00 | m | 0.00 | 1338.00 | 385344.00 | 1213.00 | 349344.00 | 1119.00 | 322272.00 | 322272.00 | M R PRO TECH PVT LTD
51.00 | Providing and fixing in position160mm dia uPVC rain water pipes of approved quality with all necessary outlet bends, shoes, offset piecesand hardware fittings, rate includes for suitable cast iron gratings at the entrance to rain water etc. complete. | 82.00 | m | 0.00 | 905.00 | 74210.00 | 820.00 | 67240.00 | 756.00 | 61992.00 | 61992.00 | M R PRO TECH PVT LTD
52.00 | Providing and fixing in position160mm dia uPVC rain water pipes of approved quality with all necessary outlet bends, shoes, offset piecesand hardware fittings, rate includes for suitable cast iron gratings at the entrance to rain water etc. complete. | 638.00 | m | 0.00 | 905.00 | 577390.00 | 820.00 | 523160.00 | 756.00 | 482328.00 | 482328.00 | M R PRO TECH PVT LTD
53.00 | Providing and fixing on wall face unplasticised Rigid PVC rain water pipes conforming to IS : 13592 Type A, including jointing with seal ring conforming to IS : 5382, leaving 10 mm gap for thermal expansion, (i) Single socketed pipes. 110 mm diameter | 1106.20 | m | 0.00 | 380.00 | 420356.00 | 344.00 | 380532.80 | 317.00 | 350665.40 | 350665.40 | M R PRO TECH PVT LTD
54.00 | Providing and fixing on wall face unplasticised - PVC moulded fittings/ accessories for unplasticised Rigid PVC rain water pipes conforming to IS : 13592 Type A, including jointing with seal ring conforming to IS : 5382, leaving 10 mm gap for thermal expansion. Coupler 110mm | 240.00 | Each | 0.00 | 165.00 | 39600.00 | 149.00 | 35760.00 | 138.00 | 33120.00 | 33120.00 | M R PRO TECH PVT LTD
55.00 | Providing and fixing on wall face unplasticised - PVC moulded fittings/ accessories for unplasticised Rigid PVC rain water pipes conforming to IS : 13592 Type A, including jointing with seal ring conforming to IS : 5382, leaving 10 mm gap for thermal expansion. Bend 87.5° 110mm | 240.00 | Each | 0.00 | 182.00 | 43680.00 | 165.00 | 39600.00 | 152.00 | 36480.00 | 36480.00 | M R PRO TECH PVT LTD
56.00 | Providing and fixing on wall face unplasticised - PVC moulded fittings/ accessories for unplasticised Rigid PVC rain water pipes conforming to IS : 13592 Type A, including jointing with seal ring conforming to IS : 5382, leaving 10 mm gap for thermal expansion. Shoe (Plain) 110mm | 534.00 | Each | 0.00 | 157.00 | 83838.00 | 143.00 | 76362.00 | 132.00 | 70488.00 | 70488.00 | M R PRO TECH PVT LTD
57.00 | Providing and fixing unplasticised -PVC pipe clips of approved design to unplasticised - PVC rain water pipes by means of 50x50x50 mm hard wood plugs, screwed with M.S. screws of required length, including cutting brick work and fixing in cement mortar 1:4 (1 cement : 4 coarse sand) and making good the wall etc. complete. 110 mm | 696.00 | Each | 0.00 | 291.00 | 202536.00 | 264.00 | 183744.00 | 244.00 | 169824.00 | 169824.00 | M R PRO TECH PVT LTD
58.00 | Providing and fixing to the inlet mouth of rain water pipe PTMT (an Engineering Thermoplastic) grating square (Slit) 150 mm square with a height of 8 mm and weighing not less than 100 gms. | 480.00 | Each | 0.00 | 107.00 | 51360.00 | 97.00 | 46560.00 | 89.00 | 42720.00 | 42720.00 | M R PRO TECH PVT LTD
59.00 | Supplying and fixing stainless steel turbo ventilator in non-asbestos fibre cement high impact polypropylene reinforced roofing with suitable fixing accessories or self drilling fastener and EPDM washer etc. complete. Corrugated serrated adjustable ridges | 16.00 | Nos | 0.00 | 7428.00 | 118848.00 | 6734.00 | 107744.00 | 6209.00 | 99344.00 | 99344.00 | M R PRO TECH PVT LTD
60.00 | Supplying and fixing stainless steel turbo ventilator in non-asbestos fibre cement high impact polypropylene reinforced roofing with suitable fixing accessories or self drilling fastener and EPDM washer etc. complete. Corrugated serrated adjustable ridges | 6.00 | Nos | 0.00 | 7428.00 | 44568.00 | 6734.00 | 40404.00 | 6209.00 | 37254.00 | 37254.00 | M R PRO TECH PVT LTD
61.00 | RCC flooring by vacuum dewatering flooring with chemical hardener topping, under layer 50 mm thick cement concrete 1:2:4 (1 cement : 2 coarse sand: 4 graded stone aggregate 20 mm nominal size) and top layer 12 mm thick cement hardener consisting of mix 1:2 (1 cement hardener mix : 2 graded stone aggregate 6mm nominal size) by volume, chemicalhardening compound mixed @ 2 litre per 50 kg of cement or as per manufacturer's specifications. Finshing shall be done by power trowel machine. This includes cost of cement slurry, but excluding the cost of nosing of steps etc. complete | 897.00 | Sqm | 0.00 | 999.00 | 896103.00 | 905.00 | 811785.00 | 835.00 | 748995.00 | 748995.00 | M R PRO TECH PVT LTD
62.00 | 52 mm thick cement concrete flooring with concrete hardener topping, under layer 40 mm thick cement concrete 1:2:4 (1 cement : 2 coarse sand : 4 graded stone aggregate 20 mm nominal size) and top layer 12 mm thick cement hardener consisting of mix 1:2 (1 cement hardener mix : 2 graded stone aggregate 6 mm nominal size) by volume, hardening compound mixed @ 2 litre per 50 kg of cement or as per manufacturer's specifications. This includes cost of cement slurry, but excluding the cost of nosing of steps etc. complete. | 1160.00 | Sqm | 0.00 | 892.00 | 1034720.00 | 809.00 | 938440.00 | 746.00 | 865360.00 | 865360.00 | M R PRO TECH PVT LTD
63.00 | Providing and laying vitrified floor tiles in different sizes (thickness to be specified by the manufacturer) with water absorption less than 0.08% and conforming to IS : 15622, of approved make, in all colours and shades, laid on 20mm thick cement mortar 1:4 (1 cement : 4 coarse sand), including grouting the joints with white cement and matching pigments etc., complete. Size of Tile 600x600 mm | 767.00 | Sqm | 0.00 | 1798.00 | 1379066.00 | 1630.00 | 1250210.00 | 1503.00 | 1152801.00 | 1152801.00 | M R PRO TECH PVT LTD
64.00 | Providing and laying Vitrified tiles in different sizes (thickness to be specified by the manufacturer), with water absorption less than 0.08% and conforming to IS: 15622, of approved brand & manufacturer, in all colours and shade, in skirting, riser of steps, laid with cement based high polymer modified quick set tile adhesive (water based) conforming to IS: 15477, in average 6 mm thickness, including grouting of joints (Payment for grouting of joints to be made separately). Size of Tile 600x600 mm | 42.00 | Sqm | 0.00 | 1993.00 | 83706.00 | 1807.00 | 75894.00 | 1666.00 | 69972.00 | 69972.00 | M R PRO TECH PVT LTD
65.00 | Providing and fixing 10 mm thick acid and /or alkali resistant tiles of approved make and colour using acid and / or alkali resisting mortar bedding, and joints filled with acid and /or alkali resisting cement as per IS : 4457, complete as per the direction of Engineer-in-Charge. In flooring on a bed of 10 mm thick mortar 1:4 (1 acid proof cement : 4 coarse sand): Acid and alkali resistant tile | 481.00 | Sqm | 0.00 | 1724.00 | 829244.00 | 1563.00 | 751803.00 | 1441.00 | 693121.00 | 693121.00 | M R PRO TECH PVT LTD
66.00 | Providing and fixing 10 mm thick acid and /or alkali resistant tiles of approved make and colour using acid and / or alkali resisting mortar bedding, and joints filled with acid and /or alkali resisting cement as per IS : 4457, complete as per the direction of Engineer-in-Charge. In dado/ skirting on 12 mm thick mortar 1:4 (1 acid proof cement : 4 coarse sand): Acid and alkali resistant tile | 29.00 | Sqm | 0.00 | 1837.00 | 53273.00 | 1665.00 | 48285.00 | 1536.00 | 44544.00 | 44544.00 | M R PRO TECH PVT LTD
67.00 | Providing and laying rectified Glazed Ceramic floor tiles of size 300x300 mm or more (thickness to be specified by the manufacturer) of Ist quality conforming to IS: 15622 of approved make in all colours, shades, except white, Ivory, Grey Fume Red Brown, laid on 20 mm thick cement mortar 1:4 (1 Cement : 4 Coarse sand) including pointing the joints with white cement and matching pigments etc., complete. | 124.00 | Sqm | 0.00 | 1447.00 | 179428.00 | 1312.00 | 162688.00 | 1210.00 | 150040.00 | 150040.00 | M R PRO TECH PVT LTD
68.00 | Providing and fixing I st quality ceramic glazed wall tiles conforming to IS : 15622 (thickness to be specified by the manufacturer), of approved make, in all colours, shades except burgundy, bottle green, black of any size as approved by Engineer -in-Charge, in skirting, risers of steps and dados, over 12 mm thick bed of cement mortar 1:3 (1 cement : 3 coarse sand) and jointing with grey cement slurry @ 3.3 kg per sqm, including pointing in white cement mixed with pigment of matching shade complete. | 840.00 | Sqm | 0.00 | 1196.00 | 1004640.00 | 1085.00 | 911400.00 | 1000.00 | 840000.00 | 840000.00 | M R PRO TECH PVT LTD
69.00 | Kota stone slab flooring over 20mm (average) thick base laid over and jointed with grey cement slurry mixed with pigment to match the shade of the slab , including rubbing and polishing complete with base of cement mortar 1:4 ( 1 cement : 4 coarse sand ), 25 mm thick | 123.00 | Sqm | 0.00 | 1860.00 | 228780.00 | 1687.00 | 207501.00 | 1555.00 | 191265.00 | 191265.00 | M R PRO TECH PVT LTD
70.00 | Kota stone slabs 20 mm thick in risers of steps, skirting, dado and pillars laid on 12 mm (average) thick cement mortar 1:3 (1 cement: 3 coarse sand) and jointed with grey cement slurry mixed with pigment to match the shade of the slabs, including rubbing and polishing complete. | 6.00 | Sqm | 0.00 | 1989.00 | 11934.00 | 1803.00 | 10818.00 | 1663.00 | 9978.00 | 9978.00 | M R PRO TECH PVT LTD
71.00 | Providing and laying pressed clay tiles ( as per approved pattern 20 mm nominal thickness of approved size) on roofs jointed with cement mortar 1:4 ( 1 cement : 4 coarse sand mixed with 2% integral water proofing compound, laid over a bed of 20 mm thick cement mortar 1:4 ( 1 cement : 4 coarse sand) and finished neat complete | 48.00 | Sqm | 0.00 | 704.00 | 33792.00 | 639.00 | 30672.00 | 589.00 | 28272.00 | 28272.00 | M R PRO TECH PVT LTD
72.00 | Steel work welded in built up sections/framed work, including cutting, hoisting, fixing in position and applying a priming coat of approved steel primer using structural steel etc. as required. In gratings, frames, guard bar, ladder, railings, brackets, gates and similar works | 1848.00 | Kg | 0.00 | 138.00 | 255024.00 | 125.00 | 231000.00 | 115.00 | 212520.00 | 212520.00 | M R PRO TECH PVT LTD
73.00 | Supplying at site Angle iron post & strut of required size including bottom to be split and bent at right angle in opposite direction for 10 cm length and drilling holes upto 10 mm dia. etc. complete. | 1627.00 | Kg | 0.00 | 100.00 | 162700.00 | 90.00 | 146430.00 | 83.00 | 135041.00 | 135041.00 | M R PRO TECH PVT LTD
74.00 | Fencing with angle iron post placed at required distance embedded in cement concrete blocks, every 15th post, last but one end post and corner post shall be strutted on both sides and end post on one side only and provided with horizontal lines and two diagonals interwoven with horizontal wires, of barbed wire weighing 9.38 kg per 100 metres (minimum), between the two posts fitted and fixed with G.I. staples, turn buckles etc. complete. (Cost of posts, struts, earth work and concrete work to be paid for serarately) :- Payment to be made per metre cost of total length of barbed wire used. With G.I. barbed wire | 6387.00 | m | 0.00 | 20.00 | 127740.00 | 18.00 | 114966.00 | 17.00 | 108579.00 | 108579.00 | M R PRO TECH PVT LTD
75.00 | Stone tile work for wall lining upto 10 m height with special adhesive over 12mm thick bed of cement mortar 1:3 (1 cement :3 coarse sand), including pointing in white cement with an admixture of pigment to match the stone shade. 8 mm thick (mirror polished and machine cut edge) Granite stone of any colour and shade | 104.00 | Sqm | 0.00 | 2886.00 | 300144.00 | 2616.00 | 272064.00 | 2412.00 | 250848.00 | 250848.00 | M R PRO TECH PVT LTD
76.00 | Providing and fixing 18 mm thick gang saw cut, mirror, polished, premoulded and prepolished, machine cut for kitchen platforms, vanity counters, window sills, facias and similar locations, of required size, approved shade, colour and texture laid over 20 mm thick base cement mortar 1:4 ( 1 cement : 4 coarse sand), joints treated with white cement, mixed with matching pigment, epoxy touch ups, including rubbing, curing, moulding and polishing to edges to give high gloss finish etc. complete at all levels. Granite of any colour and shade. Area of slab over 0.50sqm | 6.00 | Sqm | 0.00 | 5384.00 | 32304.00 | 4881.00 | 29286.00 | 4501.00 | 27006.00 | 27006.00 | M R PRO TECH PVT LTD
77.00 | Providing and fixing 18 mm thick gang saw cut, mirror, polished, premoulded and prepolished, machine cut for kitchen platforms, vanity counters, window sills, facias and similar locations, of required size, approved shade, colour and texture laid over 20 mm thick base cement mortar 1:4 ( 1 cement : 4 coarse sand), joints treated with white cement, mixed with matching pigment, epoxy touch ups, including rubbing, curing, moulding and polishing to edges to give high gloss finish etc. complete at all levels. Granite of any colour and shade. Area of slab over 0.50sqm | 110.00 | Sqm | 0.00 | 5001.00 | 550110.00 | 4534.00 | 498740.00 | 4180.00 | 459800.00 | 459800.00 | M R PRO TECH PVT LTD
78.00 | Chequerred precast cement concrete tiles 22 mm thick in footpath & courtyard, jointed with neat cement slurry mixed with pigment to match the shade of tiles, including rubbing and cleaning etc. complete on 20 mm thick bed of cement mortar 1:4 ( 1 cement : 4 coarse sand). Medium shade pigment using 50% white cement 50 % Grey cement | 854.00 | Sqm | 0.00 | 1411.00 | 1204994.00 | 1280.00 | 1093120.00 | 1180.00 | 1007720.00 | 1007720.00 | M R PRO TECH PVT LTD
79.00 | Supplying and fixing insulated rolling shutters of approved make, made of required size Polyurethane foam Insulated pre-coated galvanized steel double wall slats of 19.0mm thick, interlocked together through their entire length and jointed together at the end by end locks, mounted on M.S tubular pipe with flanges & machined shaft at the ends, pipe dia-100 to 300mm, as per the opening dimension with side brackets, side guides with aluminum profile with rubber inserts on both ends, bottom profile with aluminum and rubber sealing and arrangements for inside and outside locking with push and pull operation complete, including the cost of providing and fixing necessary 27.5 cm long wire springs manufactured from high tensile steel wire of adequate strength conforming to IS: 4454 - part 1 including matching top cover of required thickness for rolling shutters etc. complete. | 21.00 | Sqm | 0.00 | 1924.00 | 40404.00 | 1745.00 | 36645.00 | 1609.00 | 33789.00 | 33789.00 | M R PRO TECH PVT LTD
80.00 | Providing and fixing ball bearing for rolling shutters. | 10.00 | Each | 0.00 | 609.00 | 6090.00 | 552.00 | 5520.00 | 509.00 | 5090.00 | 5090.00 | M R PRO TECH PVT LTD
81.00 | Supplying and fixing rolling shutters of approved make, made of required size M.S. laths, interlocked together through their entire length and jointed together at the end by end locks, mounted on specially designed pipe shaft with brackets, side guides and arrangements for inside and outside locking with push and pull operation complete, including the cost of providing and fixing necessary 27.5 cm long wire springs manufactured from high tensile steel wire of adequate strength conforming to IS: 4454 - part 1 and M.S. top cover of required thickness for rolling shutters. 80x1.25 mm M.S. laths with 1.25 mm thick top cover | 58.00 | Sqm | 0.00 | 3720.00 | 215760.00 | 3373.00 | 195634.00 | 3110.00 | 180380.00 | 180380.00 | M R PRO TECH PVT LTD
82.00 | Item Shifted to Sub head 14 as item 14.73 Item Shifted to head 14 as item 14.74 Steel work welded in built up sections/framed work, including cutting, hoisting, fixing in position and applying a priming coat of approved steel primer using structural steel etc. as required. In stringers, treads,landings etc. of stair cases, including use of chequered plate wherever required, all complete | 343.00 | Kg | 0.00 | 106.00 | 36358.00 | 96.00 | 32928.00 | 88.00 | 30184.00 | 30184.00 | M R PRO TECH PVT LTD
83.00 | Providing and fixing stainless steel (Grade 304) railing made of Hollow tubes, channels, plates etc., including welding, grinding, buffing, polishing and making curvature (wherever required) and fitting the same with necessary stainless steel nuts and bolts complete, i/c fixing the railing with necessary accessories & stainless steel dash fasteners, stainless steel bolts etc., of required size on the top of the floor or the side of waist slab with suitable arrangement as per approval of Engineer-in-charge, (for payment purpose only weight of stainless steel members shall be considered excluding fixing accessories such as nuts, bolts, fasteners etc.) | 845.00 | Kg | 0.00 | 759.00 | 641355.00 | 688.00 | 581360.00 | 634.00 | 535730.00 | 535730.00 | M R PRO TECH PVT LTD
84.00 | Providing and fixing frame work for partitions/ wall lining etc. made of 50x50x1.6 mm hollow MS tube, placed along the walls, ceiling and floor in a grid pattern with spacing @ 60 cm centre to centre both ways (vertically & horizontally) or at required spacing near opening, with necessary welding at junctions and fixing the frame to wall/ceiling/floors with steel dash fasteners of 8 mm dia, 75 mm long bolt, including making provision for opening for doors, windows, electrical conduits, switch boards etc., including providing with two coats of approved steel primer etc. complete, all as per direction of Engineer-in- charge. | 27228.10 | Kg | 0.00 | 126.00 | 3430740.60 | 114.00 | 3104003.40 | 105.00 | 2858950.50 | 2858950.50 | M R PRO TECH PVT LTD
85.00 | Providing and fixing in position of approved make 80mm thick PUF panel (Lyods Panel or equivalent) partition with necessary fittings. (The facing material of the panel shall be 180GSM galvanised 0.50mm thick and colour coated with light cuttingscrews and sandwitched between them is a 40 + or - kg/m3 layer of rigid CFC/HCFC free Polyurethene form core. each panel is complete with a tounge and groove joint, and is provided with cam locksto ensurerigid inter locking between panels. each panel is pre-painted with a colour coating of 20-25 micronsof archetectural polyester on a minimum 175GSM/m2 base of zinc coating etc. complete.
85.10 | Providing and fixing in position pre-fabricated sandwitch PUF panels (80mm thick) for partitions and wall paneling including insulated beams and flashing. | 1829.00 | Sqm | 0.00 | 4103.00 | 7504387.00 | 3720.00 | 6803880.00 | 3430.00 | 6273470.00 | 6273470.00 | M R PRO TECH PVT LTD
85.20 | Providing and fixing in position pre-fabricated sandwitch PUF panels (80mm thick) for partitions and wall paneling including insulated beams and flashing. | 95.96 | Sqm | 0.00 | 4103.00 | 393723.88 | 3720.00 | 356971.20 | 3430.00 | 329142.80 | 329142.80 | M R PRO TECH PVT LTD
85.30 | Providing and fixing in position pre-fabricated sandwitch PUF panels (80mm thick) for false ceiling. | 1038.00 | Sqm | 0.00 | 3955.00 | 4105290.00 | 3586.00 | 3722268.00 | 3306.00 | 3431628.00 | 3431628.00 | M R PRO TECH PVT LTD
85.40 | Providing and fixing in position pre-fabricated sandwitch PUF panels (80mm thick) for false ceiling. | 385.00 | Sqm | 0.00 | 3955.00 | 1522675.00 | 3586.00 | 1380610.00 | 3306.00 | 1272810.00 | 1272810.00 | M R PRO TECH PVT LTD
85.50 | Providing and fixing in position of 'U' & 'L' flashing for PUF panel work. | 1008.00 | m | 0.00 | 384.00 | 387072.00 | 348.00 | 350784.00 | 321.00 | 323568.00 | 323568.00 | M R PRO TECH PVT LTD
85.60 | Providing and fixing PUF insulated hinged door. | 68.00 | Sqm | 0.00 | 10221.00 | 695028.00 | 9267.00 | 630156.00 | 8544.00 | 580992.00 | 580992.00 | M R PRO TECH PVT LTD
86.00 | Providing and fixing Fiber Glass Reinforced plastic (FRP) Door Frames of cross- section 90 mm x 45 mm having single rebate of 32 mm x 15 mm to receive shutter of 30 mm thickness. The laminated shall be moulded with fire resistant grade unsaturated polyester resin and chopped mat. Door frame laminate shall be 2 mm thick and shall be filled with suitable wooden block in all the three legs. The frame shall be covered with fiber glass from all sides. M.S. stay shall be provided at the bottom to steady the frame. | 335.00 | m | 0.00 | 667.00 | 223445.00 | 605.00 | 202675.00 | 558.00 | 186930.00 | 186930.00 | M R PRO TECH PVT LTD
87.00 | Providing and fixing to existing door frames. 30 mm thick Glass Fibre Reinforced Plastic (FRP) panelled door shutter of required colour and approved brand and manufacture, made with fire - retardant grade unsaturated polyester resin, moulded to 3 mm thick FRP laminate for forming hollow rails and styles, with wooden frame and suitable blocks of seasoned wood inside at required places for fixing of fittings, cast monolithically with 5 mm thick FRP laminate for panels conforming to IS : 14856, including fixing to frames. | 146.00 | Sqm | 0.00 | 3513.00 | 512898.00 | 3185.00 | 465010.00 | 2937.00 | 428802.00 | 428802.00 | M R PRO TECH PVT LTD
88.00 | Providing and fixing factory made uPVC door frame made of uPVC extruded sections having an overall dimension as below (tolerance ±1mm), with wall thickness 2.0 mm (± 0.2 mm), corners of the door frame to be Jointed with galvanized brackets and stainless steel screws, joints mitred and Plastic welded. The hinge side vertical of the frames reinforced by galvanized M.S. tube of size 19 X 19 mm and 1mm (± 0.1 mm) wall thickness and 3 nos. stainless steel hinges fixed to the frame complete as per manufacturer’s specification and direction of Engineerin - charge | 130.00 | m | 0.00 | 348.00 | 45240.00 | 316.00 | 41080.00 | 291.00 | 37830.00 | 37830.00 | M R PRO TECH PVT LTD
89.00 | Providing and fixing to existing door frames. 24 mm thick factory made PVC door shutters made of styles and rails of a uPVC hollow section of size 59x24 mm and wall thickness 2 mm (± 0.2 mm) with inbuilt edging on both sides. The styles and rails mitred and joint at the corners by means of M.S. galvanised/plastic brackets of size 75x220 mm having wall thickness 1.0 mm and stainless steel screws. The styles of the shutter reinforced by inserting galvanised M.S. tube of size 20x20 mm and 1 mm (± 0.1 mm) wall thickness. The lock rail made up of 'H' section, a uPVC hollow section of size 100x24 mm and 2 mm (± 0.2 mm) wall thickness, fixed to the shutter styles by means of plastic/galvanised M.S. 'U' cleats. The shutter frame filled with a uPVC multi-chambered single panel of size not less than 620 mm, having over all thickness of 20 mm and 1 mm (± 0.1 mm) wall thickness. The panels filled vertically and tie bar at two places by inserting horizontally 6 mm galvanised M.S. rod and fastened with nuts and washers, complete as per manufacturer's specification and direction of Engineer-in-charge. (For W.C. and bathroom door shutter). | 49.00 | Sqm | 0.00 | 2892.00 | 141708.00 | 2622.00 | 128478.00 | 2418.00 | 118482.00 | 118482.00 | M R PRO TECH PVT LTD
90.00 | Providing and fixing aluminium work for doors, windows, ventilators and partitions with extruded built up standard tubular sections/ appropriate Z sections and other sections of approved make conforming to IS : 733 and IS: 1285, fixing with dash fasteners of required dia and size, including necessary filling up the gaps at junctions, i.e. at top, bottom and sides with required EPDM rubber/ neoprene gasket etc. Aluminium sections shall be smooth, rust free, straight, mitred and jointed mechanically wherever required including cleat angle, Aluminnium snap beading for glazing /paneling, C.P. brass/ stainless steel screws, all complete as per architectural drawings and the directions of Engineer-in-charge.(Glazing, paneling and dash fasteners to be paid for separately): For fixed portion Powder coated aluminium (minimum thickness of powder coating 50 micron) | 5240.00 | Kg | 0.00 | 618.00 | 3238320.00 | 560.00 | 2934400.00 | 516.00 | 2703840.00 | 2703840.00 | M R PRO TECH PVT LTD
91.00 | For shutters of doors, windows & ventilators including providing and fixing hinges / pivots and making provision for fixing of fittings wherever required including the cost of EPDM rubber/ neoprene gasket required (Fittings shall be paid for separately) Powder coated aluminium (minimum thickness of powder coating 50 micron) | 978.00 | Kg | 0.00 | 715.00 | 699270.00 | 648.00 | 633744.00 | 597.00 | 583866.00 | 583866.00 | M R PRO TECH PVT LTD
92.00 | Providing and fixing anodised aluminium ( anodised transparent or dyed to required shade according to IS: 1868. Minimum anodic coating of grade AC 15) sub frame work for windows and ventilators with extruded built up standard tubular section of approved make conforming to IS: 733 and IS: 1285, fixed with dash fastener of required dia and size (Dash fastener to be paid for separately) | 200.00 | Kg | 0.00 | 506.00 | 101200.00 | 459.00 | 91800.00 | 423.00 | 84600.00 | 84600.00 | M R PRO TECH PVT LTD
93.00 | Providing and fixing double action hydraulic floor spring of approved brand and manufacture conforming to IS: 6315, having brand logo embossed on the body / plate with double spring mechanism and door weight upto 125 kg, for doors including cost of cutting floors, embeding in floors as required and making good the same matching to the existing floor finishing and cover plates with brass pivot and single piece M.S. sheet outer box with slide plate etc. complete as per the direction of Engineer -in- Charge. With stainless steel cover plate minimum 1.25 mm thickness | 42.00 | Each | 0.00 | 3300.00 | 138600.00 | 2992.00 | 125664.00 | 2759.00 | 115878.00 | 115878.00 | M R PRO TECH PVT LTD
94.00 | Providing & Fixing decorative high pressure laminated sheet of plain / wood grain in gloss/ matt/suede finish with high density protective surface layer and reverse side of adhesive bonding quality conforming to IS: 2046 Types S, including cost of adhesive of approved quality. 1.5 mm thick | 83.00 | Sqm | 0.00 | 1345.00 | 111635.00 | 1220.00 | 101260.00 | 1124.00 | 93292.00 | 93292.00 | M R PRO TECH PVT LTD
95.00 | Providing and fixing double glazed hermetically sealed glazing in aluminium window, ventilators and partition etc. with 6 mm thick clear float glass both side, having 12 mm air gap, including providing EPDM gasket, perforated aluminium spacers, desiccants, sealant (Both primary and secondary sealant ) etc. as per specifications, drawings and direction of Engineer-in-Charge complete. | 241.00 | Sqm | 0.00 | 5105.00 | 1230305.00 | 4626.00 | 1114866.00 | 4265.00 | 1027865.00 | 1027865.00 | M R PRO TECH PVT LTD
96.00 | Providing and fixing glazing in aluminium door, window, ventilator shutters and partitions etc. with EPDM rubber/ neoprene gasket etc. complete as per the architectural drawings and the directions of Engineer-in-Charge. ( Cost of aluminium snap beading shall be paid in basic item):With float glass panes of 4.0 mm thickness | 22.00 | Sqm | 0.00 | 1191.00 | 26202.00 | 1080.00 | 23760.00 | 996.00 | 21912.00 | 21912.00 | M R PRO TECH PVT LTD
97.00 | Providing and fixing glazing in aluminium door, window, ventilator shutters and partitions etc. with EPDM rubber / neoprene gasket etc. complete as per the architectural drawings and the directions of Engineer-in-charge . (Cost of aluminium snap beading shall be paid in basic item) With float glass panes of 5.50 mm thickness | 92.00 | Sqm | 0.00 | 1613.00 | 148396.00 | 1462.00 | 134504.00 | 1348.00 | 124016.00 | 124016.00 | M R PRO TECH PVT LTD
98.00 | Providing and fixing M.S. grills of required pattern in frames of windows etc. with M.S. flats, square or round bars etc. including priming coat with approved steel primer all complete.Fixed to openings /wooden frames with rawl plugs screws etc. | 4764.00 | Kg | 0.00 | 181.00 | 862284.00 | 164.00 | 781296.00 | 151.00 | 719364.00 | 719364.00 | M R PRO TECH PVT LTD
99.00 | Filling the gap in between aluminium frame & adjacent RCC/ Brick/ Stone work by providing weather silicon sealant over backer rod of approved quality as per architectural drawings and direction of Engineer-in-charge complete. Upto 5 mm depth and 5 mm width | 412.00 | m | 0.00 | 100.00 | 41200.00 | 91.00 | 37492.00 | 84.00 | 34608.00 | 34608.00 | M R PRO TECH PVT LTD
100.00 | Providing and fixing aluminium tubular handle bar 32 mm outer dia, 3.0mm thick & 2100 mm long with S.S. screws etc. complete as per direction of Engineer -in-Charge. Polyester powder coated minimum thickness 50 micron aluminium tubular handle bar | 80.00 | Each | 0.00 | 836.00 | 66880.00 | 758.00 | 60640.00 | 699.00 | 55920.00 | 55920.00 | M R PRO TECH PVT LTD
101.00 | Providing and fixing 100 mm brass locks ( best make of approved quality ) for aluminium doors including necessary cutting and making good etc. complete | 3.00 | Nos | 0.00 | 577.00 | 1731.00 | 523.00 | 1569.00 | 482.00 | 1446.00 | 1446.00 | M R PRO TECH PVT LTD
102.00 | Providing and fixing fly proof galvanized M.S. wire gauge to windows and clerestory windows using wire gauge with average width of aperture 1.4 mm in both directions with wire of dia 0.63 mm all complete. With 12 mm mild steel U beading | 25.00 | Sqm | 0.00 | 959.00 | 23975.00 | 869.00 | 21725.00 | 802.00 | 20050.00 | 20050.00 | M R PRO TECH PVT LTD
103.00 | Providing and fixing ISI marked oxidised M.S. sliding door bolts with nuts and screws etc. complete: 250x16mm | 2.00 | Nos | 0.00 | 228.00 | 456.00 | 207.00 | 414.00 | 191.00 | 382.00 | 382.00 | M R PRO TECH PVT LTD
104.00 | Providing and fixing IS : 12817 marked stainless steel butt hinges with stainless steel screws etc. complete: 125x64x1.90 mm | 387.00 | Each | 0.00 | 104.00 | 40248.00 | 94.00 | 36378.00 | 87.00 | 33669.00 | 33669.00 | M R PRO TECH PVT LTD
105.00 | Providing and fixing IS : 12817 marked stainless steel butt hinges with stainless steel screws etc. complete: 100x58x1.90 mm | 180.00 | Each | 0.00 | 93.00 | 16740.00 | 84.00 | 15120.00 | 77.00 | 13860.00 | 13860.00 | M R PRO TECH PVT LTD
106.00 | Providing and fixing bright finished brass tower bolts (barrel type) with necessary screws etc. complete : 200 x 10 mm | 40.00 | Each | 0.00 | 404.00 | 16160.00 | 366.00 | 14640.00 | 338.00 | 13520.00 | 13520.00 | M R PRO TECH PVT LTD
107.00 | Providing and fixing bright finished brass tower bolts (barrel type) with necessary screws etc. complete : 150x10 mm | 2.00 | Each | 0.00 | 311.00 | 622.00 | 282.00 | 564.00 | 260.00 | 520.00 | 520.00 | M R PRO TECH PVT LTD
108.00 | Providing and fixing bright finished brass hanging type floor door stopper with necessary screws, etc. complete. | 31.00 | Each | 0.00 | 138.00 | 4278.00 | 125.00 | 3875.00 | 115.00 | 3565.00 | 3565.00 | M R PRO TECH PVT LTD
109.00 | Providing and fixing chromium plated brass handles with necessary screws etc. complete: 125 mm | 31.00 | Each | 0.00 | 340.00 | 10540.00 | 309.00 | 9579.00 | 284.00 | 8804.00 | 8804.00 | M R PRO TECH PVT LTD
110.00 | Providing and fixing 85x42 mm chromium plated brass pull bolt lock with necessary chromium plated brass screws, nuts, bolts and washers etc. complete | 9.00 | Each | 0.00 | 331.00 | 2979.00 | 300.00 | 2700.00 | 277.00 | 2493.00 | 2493.00 | M R PRO TECH PVT LTD
111.00 | Providing and fixing aluminium hanging floor door stopper, ISI marked, anodised (anodic coating not less than grade AC 10 as per IS: 1868) transparent or dyed to required colour and shade, with necessary screws etc. complete. Twin rubber stopper | 88.00 | Each | 0.00 | 61.00 | 5368.00 | 55.00 | 4840.00 | 51.00 | 4488.00 | 4488.00 | M R PRO TECH PVT LTD
112.00 | Providing and fixing aluminium handles, ISI marked, anodised (anodic coating not less than grade AC 10 as per IS : 1868) transparent or dyed to required colour or shade, with necessary screws etc. complete: 125 mm | 91.00 | Each | 0.00 | 82.00 | 7462.00 | 74.00 | 6734.00 | 69.00 | 6279.00 | 6279.00 | M R PRO TECH PVT LTD
113.00 | Providing and fixing aluminium sliding door bolts, ISI marked anodised (anodic coating not less than grade AC 10 as per IS : 1868), transparent or dyed to required colour or shade, with nuts and screws etc. complete: 300x16 mm | 43.00 | Each | 0.00 | 341.00 | 14663.00 | 309.00 | 13287.00 | 285.00 | 12255.00 | 12255.00 | M R PRO TECH PVT LTD
114.00 | Providing and fixing aluminium sliding door bolts, ISI marked anodised (anodic coating not less than grade AC 10 as per IS : 1868), transparent or dyed to required colour or shade, with nuts and screws etc. complete: 250x16 mm | 33.00 | Each | 0.00 | 304.00 | 10032.00 | 276.00 | 9108.00 | 254.00 | 8382.00 | 8382.00 | M R PRO TECH PVT LTD
115.00 | Providing and fixing aluminium tower bolts, ISI marked, anodised(anodic coating not less than grade AC 10 as per : 1868), transparent or dyed to required colour or shade, with necessary screws complete: 250x10 mm | 100.00 | Each | 0.00 | 142.00 | 14200.00 | 128.00 | 12800.00 | 118.00 | 11800.00 | 11800.00 | M R PRO TECH PVT LTD
116.00 | Providing and fixing aluminium tower bolts, ISI marked, anodised(anodic coating not less than grade AC 10 as per : 1868), transparent or dyed to required colour or shade, with necessary screws complete: 200x10 mm | 63.00 | Each | 0.00 | 122.00 | 7686.00 | 111.00 | 6993.00 | 102.00 | 6426.00 | 6426.00 | M R PRO TECH PVT LTD
117.00 | Providing and fixing aluminium tower bolts, ISI marked, anodised(anodic coating not less than grade AC 10 as per : 1868), transparent or dyed to required colour or shade, with necessary screws complete: 150x10 mm | 58.00 | Each | 0.00 | 103.00 | 5974.00 | 94.00 | 5452.00 | 86.00 | 4988.00 | 4988.00 | M R PRO TECH PVT LTD
118.00 | Providing and fixing bright finished 100 mm mortice lock with 6 levers without pair of handles of approved quality for aluminium door, with necessary screws etc complete as per direction of Engineer- in- charge. | 37.00 | Each | 0.00 | 761.00 | 28157.00 | 690.00 | 25530.00 | 636.00 | 23532.00 | 23532.00 | M R PRO TECH PVT LTD
119.00 | Preparation and consolidation of sub grade with power road roller of 8 to 12 tonne capacity after excavating earth to an average of 22.5 cm depth, dressing to camber and consolidating with road roller including making good the undulations etc. and re-rolling the sub grade and disposal of surplus earth with lead upto 50 metres. | 2309.00 | Sqm | 0.00 | 145.00 | 334805.00 | 131.00 | 302479.00 | 121.00 | 279389.00 | 279389.00 | M R PRO TECH PVT LTD
120.00 | Providing , laying spreading and compacting graded stone aggregate ( size range 53 mm to 0.075 mm) to wet mix macadam (WMM) specification including premixing the material with water at OMC in mechanical mix plant, carriage of mixed material by tipper to site, for all leads & lifts, laying in uniform layers with mechanical paver finisher in sub - base / base course on well prepared surface and compacting with vibratory roller of 8 to 10 tonne capacity to achieve the desired density, complete as per specifications and directions of Engineer - in- Charge. | 2309.00 | Cum | 0.00 | 3425.00 | 7908325.00 | 3105.00 | 7169445.00 | 2863.00 | 6610667.00 | 6610667.00 | M R PRO TECH PVT LTD
121.00 | Providing and laying factory made chamfered edge Cement Concrete paver blocks in footpath, parks, lawns, drive ways or light traffic parking etc, of required strength, thickness & size/ shape, made by table vibratory method using PU mould, laid in required colour & pattern over 50mm thick compacted bed of sand, compacting and proper embedding/laying of inter locking paver blocks into the sand bedding layer through vibratory compaction by using plate vibrator, filling the joints with sand and cutting of paver blocks as per required size and pattern, finishing and sweeping extra sand. complete all as per direction of Engineer-in-Charge. 80 mm thick C.C. paver block of M-30 grade with approved color design and pattern. | 2309.00 | Sqm | 0.00 | 1026.00 | 2369034.00 | 931.00 | 2149679.00 | 858.00 | 1981122.00 | 1981122.00 | M R PRO TECH PVT LTD
122.00 | Providing and applying plaster of paris putty of 2 mm thickness over plastered surface to prepare the surface even and smooth complete. | 564.00 | Sqm | 0.00 | 191.00 | 107724.00 | 173.00 | 97572.00 | 159.00 | 89676.00 | 89676.00 | M R PRO TECH PVT LTD
123.00 | Providing and applying white cement based putty of average thickness 1 mm, of approved brand and manufacturer, over the plastered wall surface to prepare the surface even and smooth complete. | 2663.00 | Sqm | 0.00 | 140.00 | 372820.00 | 127.00 | 338201.00 | 117.00 | 311571.00 | 311571.00 | M R PRO TECH PVT LTD
124.00 | Applying one coat of water thinnable cement primer of approved brand and manufacture on wall surface: Water thinnable cement primer | 15719.12 | Sqm | 0.00 | 59.00 | 927428.08 | 54.00 | 848832.48 | 50.00 | 785956.00 | 785956.00 | M R PRO TECH PVT LTD
125.00 | Finishing walls with water proofing cement paint of required shade: New work (Two or more coats applied @ 3.84 kg/ 10 sqm) | 1303.00 | Sqm | 0.00 | 94.00 | 122482.00 | 86.00 | 112058.00 | 79.00 | 102937.00 | 102937.00 | M R PRO TECH PVT LTD
126.00 | Finishing walls with Acrylic smooth exterior paint of required shade: New work (Two or more coat applied @ 1.67 ltr/10 sqm over and including priming coat of exterior primer applied @ 2.20 kg/ 10 sqm) | 1406.12 | Sqm | 0.00 | 154.00 | 216542.48 | 140.00 | 196856.80 | 129.00 | 181389.48 | 181389.48 | M R PRO TECH PVT LTD
127.00 | Finishing walls with Premium Acrylic Smooth exterior paint with Silicone additives of required shade: New work (Two or more coats applied @ 1.43 ltr/ 10 sqm over and including priming coat of exterior primer applied @ 2.20 kg/ 10 sqm) | 10583.00 | Sqm | 0.00 | 155.00 | 1640365.00 | 141.00 | 1492203.00 | 130.00 | 1375790.00 | 1375790.00 | M R PRO TECH PVT LTD
128.00 | Wall painting with acrylic emulsion paint of approved brand and manufacture to give an even shade: Two or more coats on new work | 5684.00 | Sqm | 0.00 | 136.00 | 773024.00 | 123.00 | 699132.00 | 113.00 | 642292.00 | 642292.00 | M R PRO TECH PVT LTD
129.00 | Providing and applying approved quality and make of self leveling epoxy flooring (CLEANTECH or equivalent make) over the existing concrete flooring, the surface of concrete floor must be prepared by shot blasting / grinding/ scarifying and the concrete should be cleaned by vacuum cleaner and should be strong and not crumbling.of required shade including preparation of surface for painting, including applying epoxy standard primer on dry surface @ 150 grams/sq meter approximately and do not mix it with any filler with 1 mm thick of epoxy paint complete as per manufacturer’s specifications etc. and as per the diection of Engineer in charge etc. complete. | 1417.00 | Sqm | 0.00 | 1430.00 | 2026310.00 | 1297.00 | 1837849.00 | 1196.00 | 1694732.00 | 1694732.00 | M R PRO TECH PVT LTD
130.00 | Painting with synthetic enamel paint of approved brand and manufacture of required colour to give an even shade: Two or more coats on new work over an under coat of suitable shade with ordinary paint of approved brand and manufacture | 6978.55 | Sqm | 0.00 | 180.00 | 1256139.00 | 164.00 | 1144482.20 | 151.00 | 1053761.05 | 1053761.05 | M R PRO TECH PVT LTD
131.00 | Applying priming coat: With ready mixed red oxide zinc chromate primer of approved brand and manufacture on steel galvanised iron /steel works | 2109.00 | Sqm | 0.00 | 47.00 | 99123.00 | 42.00 | 88578.00 | 39.00 | 82251.00 | 82251.00 | M R PRO TECH PVT LTD
132.00 | Finishing with Epoxy paint (two or more coats) at all locations prepared and applied as per manufacturer's specifications including appropriate priming coat, preparation of surface, etc. complete. On steel work | 2156.00 | Sqm | 0.00 | 197.00 | 424732.00 | 178.00 | 383768.00 | 164.00 | 353584.00 | 353584.00 | M R PRO TECH PVT LTD
133.00 | Finishing with Epoxy paint (two or more coats) at all locations prepared and applied as per manufacturer's specifications including appropriate priming coat, preparation of surface, etc. complete. On concrete work | 5053.07 | Sqm | 0.00 | 200.00 | 1010614.00 | 181.00 | 914605.67 | 167.00 | 843862.69 | 843862.69 | M R PRO TECH PVT LTD
134.00 | Providing and fixing Chlorinated Polyvinyl Chloride (CPVC) pipes, having thermal stability for hot & cold water supply, including all CPVC plain & brass threaded fittings including fixing the pipe with clamps at 1.00 m spacing. This includes jointing of pipes & fittings with one step CPVC solvent cement and testing of joints complete as per direction of Engineer -in-Charge. Internal work - Exposed on wall - 50 mm nominal outer dia pipes | 6.00 | Nos | 0.00 | 881.00 | 5286.00 | 800.00 | 4800.00 | 737.00 | 4422.00 | 4422.00 | M R PRO TECH PVT LTD
135.00 | Providing and fixing Chlorinated Polyvinyl Chloride (CPVC) pipes, having thermal stability for hot & cold water supply including all CPVC plain & brass threaded fittings. This includes jointing of pipes & fittings with one step CPVC solvent cement, trenching , refilling & testing of joints complete as per direction of Engineer- in-Charge. External work - 100 mm nominal inner dia pipes | 6.00 | Nos | 0.00 | 2599.00 | 15594.00 | 2356.00 | 14136.00 | 2173.00 | 13038.00 | 13038.00 | M R PRO TECH PVT LTD
136.00 | Providing and Fixing 15 mm densified tegular edged eco friendly light weight calcium silicate false ceiling tiles of approved texture spintone /cosmos /Hexa or equivalent of size 595x 595 mm in true horizontal level, suspended on inter locking metal grid of hot dipped galvanised steel sections (galvanising @ 120 grams per sqm including both side) consisting of main 'T' runner suitably spaced at joints to get required length and of size 24x38 mm made from 0.33 mm thick (minimum) sheet, spaced 1200 mm centre to centre, and cross "T" of size 24x28 mm made out of 0.33 mm (Minimum) sheet, 1200 mm long spaced between main 'T' of size 24 x 28 mm made out of 0.33 mm (Minimum) sheet, 1200 mm long spaced between main'T' at 600 mm centre to centre to form a grid of 1200x600 mm and secondary cross 'T' of length 600 mm and size 24x28 mm made of 0.33 mm thick (minimum) sheet to be inter locked at middle of the 1200x600 mm panel to from grid of size 600x600 mm, resting on periphery walls/partitions on a Perimeter wall angle pre-coated steel of size (24x24x3000 mm made of 0.40 mm thick (minimum) sheet with the help of rawl plugs at 450 mm centre to centre with 25 mm long dry wall screws @ 230 mm interval and laying 15 mm thick densified edges calicum silicate ceiling tiles of approved texture (Spintone / Cosmos/hexa) in the grid, including cutting / making opening for services like diffusers, grills, light fittings, fixtures, smoke detectors etc., wherever require. Main 'T' runners to be suspended from ceiling using G.I slotted cleats of size 25x35x1.6 mm fixed to ceiling with 12.5 mm dia and 50 mm long dash fasteners, 4 mm G.I. adjustable rods with galvanised steel level clips of size of 85x30x0.8 mm, spaced at 1200mm centre to centre along main 'T' bottom exposed with 24 mm of all T- sections shall be pre-painted with polyster baked paint, for all heights, as per specifications, drawings and as directed by by engineer-in-charge. Note:- Only calcium silicate false ceiling area will be measured from wall to wall. No deduction shall be made for exposed frames/opening (cut outs) having area less than 0.30 sqm. The calcium silicate ceiling tiles shall have NRC. value of 0.50 (Minimum), light reflection > 85% non - combustible as per B.S. 476 part IV, 100% humidity resistance and also having thermal conductivity < 0.043 w/m 0 KC. | 1242.00 | Sqm | 0.00 | 2406.00 | 2988252.00 | 2181.00 | 2708802.00 | 2011.00 | 2497662.00 | 2497662.00 | M R PRO TECH PVT LTD
137.00 | Providing and fixing anodised aluminium grill (anodised transparent or dyed to required shade according to IS : 1868 with minimum anodic coating of grade AC 15) of approved design/pattern, with approved standard section and fixed to the existing window frame with C.P brass/stainless steel screws @ 200 mm centre to centre, including cutting the grill to proper opening size for fixing and operation of handles and fixing approved anodised aluminium standard section around the opening, all complete as per requirement and direction of Engineer-in-charge.(Only weight of grill to be measured for payment ). | 6402.00 | kg | 0.00 | 657.00 | 4206114.00 | 595.00 | 3809190.00 | 549.00 | 3514698.00 | 3514698.00 | M R PRO TECH PVT LTD
138.00 | Providing and fixing PVC rungs for water tank steps | 498.00 | Nos | 0.00 | 343.00 | 170814.00 | 311.00 | 154878.00 | 287.00 | 142926.00 | 142926.00 | M R PRO TECH PVT LTD
139.00 | Clearing and grubbing road land including uprooting rank vegetation, grass, bushes, shrubs, saplings and trees girth up to 300 mm, removal of stumps of trees cut earlier and disposal of unserviceable materials and stacking of serviceable material to be used or auctioned, up to a lead of 1000 metres including removal and disposal of top organic soil not exceeding 150 mm in thickness In area of light jungle - By Manual Means | 2.73 | Hect | 0.00 | 93175.00 | 254367.75 | 84476.00 | 230619.48 | 77888.00 | 212634.24 | 212634.24 | M R PRO TECH PVT LTD
140.00 | Construction of subsurface drain with perforated pipe of 100 mm internal diameter of metal/ asbestos cement/ cement concrete/PVC, closely jointed, perforations ranging from 3 mm to 6 mm depending upon size of material surrounding the pipe, with 150 mm bedding below the pipe and 300 mm cushion above the pipe, cross section of excavation 450 x 550 mm. Excavated material to be utilised in roadway at site. | 4809.00 | m | 0.00 | 601.00 | 2890209.00 | 545.00 | 2620905.00 | 502.00 | 2414118.00 | 2414118.00 | M R PRO TECH PVT LTD
141.00 | Excavation for road way in soil with Dozer including cutting and pushing the earth to site of embankment upto a distance of 100 metres (average lead 50 metres), including trimming bottom and side slopes in accordance with requirements of lines, grades and cross sections. | 6382.80 | Cum | 0.00 | 208.00 | 1327622.40 | 188.00 | 1199966.40 | 173.00 | 1104224.40 | 1104224.40 | M R PRO TECH PVT LTD
142.00 | Construction of embankment with approved material obtained from borrow pits with all lifts and leads, transporting to site, spreading, grading to required slope and compacting to meet requirement of table 300-2. | 8510.40 | Cum | 0.00 | 421.00 | 3582878.40 | 382.00 | 3250972.80 | 352.00 | 2995660.80 | 2995660.80 | M R PRO TECH PVT LTD
143.00 | Construction of sub-grade and earthen shoulders with approved material obtained from borrow pits with all lifts & leads, transporting to site, spreading, grading to required slope and compacted to meet requirement of table No. 300-2 | 4893.48 | Cum | 0.00 | 467.00 | 2285255.16 | 423.00 | 2069942.04 | 390.00 | 1908457.20 | 1908457.20 | M R PRO TECH PVT LTD
144.00 | Laying and spreading available soil in the sub-grade on a prepared surface, pulverising, mixing the spread soil in place with rotavator with 3 per cent slaked lime having minimum content of 70 per cent of CaO, grading with motor grader and compacting with the road roller at OMC to the desired density to form a layer of improved sub grade Lime Stabilisation for Improving Sub-grade - By Mechanical Means | 3191.40 | Cum | 0.00 | 446.00 | 1423364.40 | 405.00 | 1292517.00 | 373.00 | 1190392.20 | 1190392.20 | M R PRO TECH PVT LTD
145.00 | Construction of median and Island above road level with approved material brought from borrow pits, spread, sloped and compacted as per clause 408 | 105.38 | Cum | 0.00 | 218.00 | 22972.84 | 198.00 | 20865.24 | 183.00 | 19284.54 | 19284.54 | M R PRO TECH PVT LTD
146.00 | Construction of granular sub-base by providing graded Material, mixing in a mechanical mix plant at OMC, carriage of mixed Material to work site, spreading in uniform layers with motor grader on prepared surface and compacting with vibratory power roller to achieve the desired density, complete as per clause 401 Grading-II - Plant Mix Method | 5237.10 | Cum | 0.00 | 3095.00 | 16208824.50 | 2806.00 | 14695302.60 | 2587.00 | 13548377.70 | 13548377.70 | M R PRO TECH PVT LTD
147.00 | Providing, laying, spreading and compacting graded stone aggregate to Wet Mix Macadam specification including premixing the Material with water at OMC in mechanical mix plant carriage of mixed Material by tipper to site, laying in uniform layers with paver in sub- base / base course on well prepared surface and compacting with vibratory roller to achieve the desired density. | 5880.60 | Cum | 0.00 | 2946.00 | 17324247.60 | 2671.00 | 15707082.60 | 2463.00 | 14483917.80 | 14483917.80 | M R PRO TECH PVT LTD
148.00 | Providing and applying primer coat with bitumen emulsion ( SS) on prepared surface of granular Base including clearing of road surface and spraying primer at the rate of 0.70 - 1.0 kg/sqm using mechanical means. | 19602.00 | Sqm | 0.00 | 74.00 | 1450548.00 | 67.00 | 1313334.00 | 62.00 | 1215324.00 | 1215324.00 | M R PRO TECH PVT LTD
149.00 | Providing and laying bituminous concrete with 100-120 TPH hot mix plant producing an average output of 75 tonnes per hour using crushed aggregates of specified grading, premixed with bituminous binder (NRMB) @ 5.4 per cent of mix and filler with Anti stripping additive (Zycosoil) material 1.0 kg per 1 tonne of bitumen, transporting the hot mix to work site, laying with a hydrostatic paver finisher with sensor control to the required grade, level and alignment, rolling with smooth wheeled, vibratory and tandem rollers to achieve the desired compaction as per MORTH specification clause No. 507 complete in all respects For Grading -II (13.2 mm Nominal size). | 1960.20 | Cum | 0.00 | 12156.00 | 23828191.20 | 11021.00 | 21603364.20 | 10161.00 | 19917592.20 | 19917592.20 | M R PRO TECH PVT LTD
150.00 | Providing and applying tack coat with bitumen emulsion( RS) using emulsion pressure distributor at the rate of 0.20 - 0.30 kg per sqm on the prepared bituminous surface cleaned with mechanical broom. | 19602.00 | Sqm | 0.00 | 12.00 | 235224.00 | 11.00 | 215622.00 | 10.00 | 196020.00 | 196020.00 | M R PRO TECH PVT LTD
151.00 | Providing, laying and rolling of close-graded premix surfacing material of 20 mm thickness composed of 13.2 mm to 0.09 mm (Type-b) aggregates using penetration grade bitumen to the equired line, grade and level to serve as wearing course on a previously prepared base, including mixing in a suitable plant, laying and rolling with a Smooth wheeled roller 8-10 tonne capacity, and finishing to required level and grade. Close Graded Premix Surfacing/Mixed Seal Surfacing Case - II , Type -B :- Mechanical means using HMP of appropriate capacity not less than 75 tonnes/hour. | 19602.00 | Sqm | 0.00 | 171.00 | 3351942.00 | 155.00 | 3038310.00 | 143.00 | 2803086.00 | 2803086.00 | M R PRO TECH PVT LTD
152.00 | Construction of footpath/ separator by providing a 150 mm compacted Granular sub base material as per clause 401 and 25 mm thick cement concrete grade M15, over laid with precast concrete tiles in cement mortar 1:3 including provision of all drainage arrangements but excluding kerb channel. | 1425.00 | Sqm | 0.00 | 1158.00 | 1650150.00 | 1050.00 | 1496250.00 | 968.00 | 1379400.00 | 1379400.00 | M R PRO TECH PVT LTD
153.00 | Construction of cement concrete kerb with channel with top and bottom width 115 and 165 mm respectively, 250 mm high in M 20 Grade PCC Using Concrete Mixer on M10 grade foundation 150 mm thick, kerb channel 300 mm wide, 50 mm thick in PCCM20 grade, sloped towards the kerb, kerb stone with channel laid with kerb laying machine, foundation concrete laid manually, all complete as per clause 409 | 3138.00 | m | 0.00 | 761.00 | 2388018.00 | 690.00 | 2165220.00 | 636.00 | 1995768.00 | 1995768.00 | M R PRO TECH PVT LTD
154.00 | Providing and fixing PVC pipes, fittings including fixing the pipe with clamps at 1.00 m spacing. This includes jointing of pipes & fittings with one step PVC solvent cement and testing of joints complete as per direction of Engineer -in-Charge 20 mm dia 10 Kgf/cm2- Internal work - Exposed on wall | 882.00 | m | 0.00 | 222.00 | 195804.00 | 202.00 | 178164.00 | 186.00 | 164052.00 | 164052.00 | M R PRO TECH PVT LTD
155.00 | Providing and fixing PVC pipes, fittings including fixing the pipe with clamps at 1.00 m spacing. This includes jointing of pipes & fittings with one step PVC solvent cement and testing of joints complete as per direction of Engineer- in- Charge 25 mm dia 12 Kgf/cm2 - Internal work - Exposed on wall | 169.00 | m | 0.00 | 289.00 | 48841.00 | 262.00 | 44278.00 | 242.00 | 40898.00 | 40898.00 | M R PRO TECH PVT LTD
156.00 | Providing and fixing PVC pipes, fittings including fixing the pipe with clamps at 1.00 m spacing. This includes jointing of pipes & fittings with one step PVC solvent cement and testing of joints complete as per direction of Engineer-in-Charge 32 mm dia 10Kgf/cm2- Internal work - Exposed on wall | 165.00 | m | 0.00 | 320.00 | 52800.00 | 290.00 | 47850.00 | 267.00 | 44055.00 | 44055.00 | M R PRO TECH PVT LTD
157.00 | Providing and fixing PVC pipes, fittings including fixing the pipe with clamps at 1.00m spacing. This includes jointing of pipes & fittings with one step PVC solvent cement and testing of joints complete as per direction of Engineer-in-Charge 40 mm dia 10 Kgf/cm2- Internal work- exposed on wall | 120.00 | m | 0.00 | 411.00 | 49320.00 | 373.00 | 44760.00 | 344.00 | 41280.00 | 41280.00 | M R PRO TECH PVT LTD
158.00 | Providing and fixing PVC pipes, fittings including fixing the pipe with clamps at 1.00 m spacing. This includes jointing of pipes & fittings with one step PVC solvent cement and testing of joints complete as per direction of Engineer-in-Charge 50 mm dia 10 Kfg/cm - Internal work- Exposed on wall | 1090.00 | m | 0.00 | 424.00 | 462160.00 | 385.00 | 419650.00 | 355.00 | 386950.00 | 386950.00 | M R PRO TECH PVT LTD
159.00 | Providing and fixing PVC pipes includings jointing of pipes with one step PVC solvent cement, trenching, refilling & testing of Joints complete as per direction of engineer in charge.110 mm dia 6Kgf/cm2 | 1672.00 | m | 0.00 | 623.00 | 1041656.00 | 565.00 | 944680.00 | 521.00 | 871112.00 | 871112.00 | M R PRO TECH PVT LTD
160.00 | Providing and fixing PVC pipes includings jointing of pipes with one step pvc solvent cement, trenching , refilling & testing of joints complete as per direction of Engineer in Charge. 150 mm dia 6 Kgf/cm2 | 200.00 | m | 0.00 | 2437.00 | 487400.00 | 2209.00 | 441800.00 | 2037.00 | 407400.00 | 407400.00 | M R PRO TECH PVT LTD
161.00 | Providing and fixing PVC pipes, fittings including fixing the pipe with clamps at 1.00 m spacing. This includes jointing of pipes & fittings with one step PVC solvent cement and testing of joints complete as per direction of Engineer-in-Charge 15mm dia 12kgf/cm2 -Internal work- Exposed on wall | 127.00 | m | 0.00 | 226.00 | 28702.00 | 205.00 | 26035.00 | 189.00 | 24003.00 | 24003.00 | M R PRO TECH PVT LTD
162.00 | Providing and fixing PVC pipes, fittings including fixing the pipe with clamps at 1.00 m spacing. This includes jointing of pipes & fittings with one step PVC solvent cement and testing of joints complete as per direction of Engineer-in-Charge. Concealed work,including cutting chased and making good the wall etc. 20 mm pipe 12 Kgf/cm2 | 144.00 | m | 0.00 | 379.00 | 54576.00 | 344.00 | 49536.00 | 317.00 | 45648.00 | 45648.00 | M R PRO TECH PVT LTD
163.00 | Providing and fixing PVC pipes, fittings including fixing the pipe with clamps at 1.00 m spacing. This includes jointing of pipes & fittings with one step PVC solvent cement and testing of joints complete as per direction of Engineer-in-Charge. Concealed work, including cutting chases and making good the wall etc. 25 mm pipe 12 kgf/cm2 | 122.00 | m | 0.00 | 429.00 | 52338.00 | 389.00 | 47458.00 | 359.00 | 43798.00 | 43798.00 | M R PRO TECH PVT LTD
164.00 | Providing and fixing PVC pipes includings jointing of pipes with one step PVC solvent cement, trenching, refilling & testing of joints as per direction of Engineer in Charge.20 mm dia 12 Kgf/cm2 | 25.00 | m | 0.00 | 196.00 | 4900.00 | 178.00 | 4450.00 | 164.00 | 4100.00 | 4100.00 | M R PRO TECH PVT LTD
165.00 | Providing and fixing PVC pipes includings jointing of pipes with one step PVC solvent cement, trenching, refilling & testing of joints complete as per direction of Engineer in Charge 25 mm dia 12Kfg/cm2 | 10.00 | m | 0.00 | 250.00 | 2500.00 | 226.00 | 2260.00 | 209.00 | 2090.00 | 2090.00 | M R PRO TECH PVT LTD
166.00 | Providing and fixing PVC pipes includings jointing of pipes with one step PVC solvent cement, trenching, refilling & testing of joints complete as per direction of Engineer in Charge.32 mm dia 10.Kgf/cm2 | 280.00 | m | 0.00 | 258.00 | 72240.00 | 234.00 | 65520.00 | 216.00 | 60480.00 | 60480.00 | M R PRO TECH PVT LTD
167.00 | Providing and fixing PVC pipes includings jointing of pipes with one step PVC solvent cement, trenching refilling & testing of joints complete as per direction of Engineer in Charge 40 mm dia 10Kgf/cm2 | 144.00 | m | 0.00 | 308.00 | 44352.00 | 279.00 | 40176.00 | 258.00 | 37152.00 | 37152.00 | M R PRO TECH PVT LTD
168.00 | Providing and fixing PVC pipes includings jointing of pipes with one step PVC solvent cement, trenching, refilling & testing of joints complete as per direction of Engineer in Charge. 50 mm dia 10Kgf/cm2 | 1020.00 | m | 0.00 | 321.00 | 327420.00 | 291.00 | 296820.00 | 268.00 | 273360.00 | 273360.00 | M R PRO TECH PVT LTD
169.00 | Providing and fixing PVC pipes includings of pipes with one step PVC solvent cement, trenching refilling & testing of joints complete as per direction of Engineer in Charge. 63 mm dia 6Kgf/cm2 | 230.00 | m | 0.00 | 390.00 | 89700.00 | 353.00 | 81190.00 | 326.00 | 74980.00 | 74980.00 | M R PRO TECH PVT LTD
170.00 | Providing and fixing Unplasticized polyvinyl chloride pipes, fittings including all plain & brass threaded polypropylene random fittings and plain & brass threaded polypropylene random fittings, including trenching, refilling & testing of joints complete as per direction of Engineer in Charge. 50 mm dia | 155.00 | m | 0.00 | 1820.00 | 282100.00 | 1650.00 | 255750.00 | 1522.00 | 235910.00 | 235910.00 | M R PRO TECH PVT LTD
171.00 | Providing and fixing PVC pipes includings jointing of pipes with one step PVC solvent cement, trenching, refilling & testing of Joints complete as per direction of engineer in charge.110 mm dia 10 Kgf/cm2 | 1635.00 | m | 0.00 | 1212.00 | 1981620.00 | 1099.00 | 1796865.00 | 1013.00 | 1656255.00 | 1656255.00 | M R PRO TECH PVT LTD
172.00 | Providing and fixing PVC pipes includings jointing of pipes with one step pvc solvent cement, trenching , refilling & testing of joints complete as per direction of Engineer in Charge. 200 mm dia 6 Kgf/cm2 | 123.00 | m | 0.00 | 3015.00 | 370845.00 | 2734.00 | 336282.00 | 2521.00 | 310083.00 | 310083.00 | M R PRO TECH PVT LTD
173.00 | Providing and fixing PVC pipes includings jointing of pipes with one step pvc solvent cement, trenching , refilling & testing of joints complete as per direction of Engineer in Charge. 250 mm dia 6 Kgf/cm2 | 126.00 | m | 0.00 | 4365.00 | 549990.00 | 3958.00 | 498708.00 | 3649.00 | 459774.00 | 459774.00 | M R PRO TECH PVT LTD
174.00 | Providing and fixing PVC pipes includings jointing of pipes with one step pvc solvent cement, trenching , refilling & testing of joints complete as per direction of Engineer in Charge. 300 mm dia 6 Kgf/cm2 | 30.00 | m | 0.00 | 6012.00 | 180360.00 | 5451.00 | 163530.00 | 5026.00 | 150780.00 | 150780.00 | M R PRO TECH PVT LTD
175.00 | Constructing masonry Chamber 60x60x75 cm inside, in brick work in cement mortar 1:4 (1 cement : 4 coarse sand) for sluice valve,with C.I. surface box 100mm top diameter, 160 mm bottom diameter and 180 mm deep ( inside) with chained lid and RCC top slab 1:2:4 mix (1 cement : 2 coarse sand : 4 graded stone aggregate 20mm nominal size ) , i/c necessary excavation, foundation concrete 1:5:10 (1 cement : 5 fine sand : 10 graded stone aggregate 40 mm nominal size) and inside plastering with cement mortar 1:3 (1 cement : 3 coarse sand) 12 mm thick, finished with a floating coat of neat cement complete as per standard design : With common burnt clay F.P.S.(non modular) bricks of class designation 7.5 | 12.00 | Each | 0.00 | 11002.00 | 132024.00 | 9975.00 | 119700.00 | 9197.00 | 110364.00 | 110364.00 | M R PRO TECH PVT LTD
176.00 | Constructing masonry Chamber 90x90x100 cm inside, in brick work in cement mortar 1:4 (1 cement : 4 coarse sand) for sluice valve, with C.I. surface box 100 mm top diameter, 160 mm bottom diameter and 180 mm deep (inside) with chained lid and RCC top slab 1:2:4 mix (1 cement : 2 coarse sand : 4 graded stone aggregate 20 mm nominal size ), i/c necessary excavation, foundation concrete 1:5:10 (1 cement : 5 fine sand : 10 graded stone aggregate 40 mm nominal size ) and inside plastering with cement mortar 1:3 (1 cement : 3 coarse sand) 12 mm thick, finished with a floating coat of neat cement complete as per standard design : With common burnt clay F.P.S.(non modular) bricks of class designation 7.5 | 8.00 | Each | 0.00 | 19023.00 | 152184.00 | 17247.00 | 137976.00 | 15902.00 | 127216.00 | 127216.00 | M R PRO TECH PVT LTD
177.00 | Constructing masonry Chamber 120x120x100 cm inside, in brick work in cement mortar 1:4 (1 cement : 4 coarse sand) for sluice valve, with C.I. surface box 100 mm top diameter, 160 mm bottom diameter and 180 mm deep ( inside) with chained lid and RCC top slab 1:2:4 mix (1 cement : 2 coarse sand : 4 graded stone aggregate 20 mm nominal size) , i/c necessary excavation, foundation concrete 1:5:10 (1 cement : 5 fine sand : 10 graded stone aggregate 40 mm nominal size) and inside plastering with cement mortar 1:3 (1 cement : 3 coarse sand) 12 mm thick, finished with a floating coat of neat cement complete as per standard design : With common burnt clay F.P.S.(non modular) bricks of class designation 7.5 | 5.00 | Each | 0.00 | 26238.00 | 131190.00 | 23788.00 | 118940.00 | 21933.00 | 109665.00 | 109665.00 | M R PRO TECH PVT LTD
178.00 | Constructing masonry Chamber 60x60x75 cm, inside in brick work in cement mortar 1:4 (1 cement : 4 coarse sand) for fire hydrants, with C.I. surface box 350x350 mm top and 165 mm deep ( inside) with chained lid and RCC top slab 1:2:4 mix (1 cement : 2 coarse sand : 4 graded stone aggregate 20 mm nominal size) , i/c necessary excavation, foundation concrete 1:5:10 (1 cement : 5 fine sand:10 graded stone aggregate 40 mm nominal size) and inside plastering with cement mortar 1:3 (1 cement : 3 coarse sand) 12 mm thick, finished with a floating coat of neat cement complete as per standard design : With common burnt clay F.P.S.(non modular) bricks of class designation 7.5 | 16.00 | Each | 0.00 | 10488.00 | 167808.00 | 9509.00 | 152144.00 | 8768.00 | 140288.00 | 140288.00 | M R PRO TECH PVT LTD
179.00 | Constructing masonry Chamber 60x45x50 cm inside, in brick work in cement mortar 1:4 (1 cement : 4 coarse sand) for water meter complete with C.I. double flap surface box 400x200x200 mm (inside) with locking arrangement and RCC top slab 1:2:4 mix (1 cement : 2 coarse sand : 4 graded stone aggregate 20 mm nominal size) , i/c necessary excavation, foundation concrete 1:5:10 ( 1 cement : 5 fine sand:10 graded stone aggregate 40 mm nominal size) and inside plastering with cement mortar 1:3 (1 cement : 3 coarse sand) 12mm thick, finished with a floating coat of neat cement complete as per standard design : With common burnt clay F.P.S.(non modular) bricks of class designation 7.5 | 5.00 | Each | 0.00 | 9780.00 | 48900.00 | 8867.00 | 44335.00 | 8175.00 | 40875.00 | 40875.00 | M R PRO TECH PVT LTD
180.00 | Providing and fixing water closet squatting pan (Indian type W.C. pan) with 100 mm Sand Cast Iron P or S trap, 10 litter low level white P.V.C.flushing cistern, including flush pipe, manually controlled device (handle lever) conforming to IS : 7231, with all fittings and fixtures complete, including cutting and making good the walls and floors wherever require : Stainless Steel AISI-304 (18/8) orissa pattern W.C. pan of size 585x 480 with flush pipe and integrated type foot rests | 12.00 | Each | 0.00 | 10874.00 | 130488.00 | 9859.00 | 118308.00 | 9090.00 | 109080.00 | 109080.00 | M R PRO TECH PVT LTD
181.00 | Providing and fixing white vitreous china pedestal type water closet (European type) with seat and lid, 10 litre low level white vitreous china flushing cistern & C.P. flush bend with fittings & C.I.brackets, 40 mm flush bend, overflow arrangement with specials of standard make and mosquito proof coupling of approved municipal design complete, including painting of fittings and brackets, cutting and making good the walls and floors wherever required : W.C. pan with ISI marked white solid plastic seat and lid | 7.00 | Each | 0.00 | 7379.00 | 51653.00 | 6690.00 | 46830.00 | 6168.00 | 43176.00 | 43176.00 | M R PRO TECH PVT LTD
182.00 | Providing and fixing wash basin with C.I. brackets, 15 mm C.P. brass pillar taps, 32 mm C.P. brass waste of standard pattern, including painting of fittings and brackets, cutting and making good the walls wherever require : White Vitreous China Flat back wash basin size 550x400 mm with single 15 mm C.P. brass pillar tap | 30.00 | Each | 0.00 | 3366.00 | 100980.00 | 3051.00 | 91530.00 | 2813.00 | 84390.00 | 84390.00 | M R PRO TECH PVT LTD
183.00 | Providing and fixing wash basin with C.I. brackets, 15 mm C.P. brass pillar taps, 32 mm C.P. brass waste of standard pattern, including painting of fittings and brackets, cutting and making good the walls wherever require : White Vitreous China Flat back wash basin size 550x400 mm with single 15 mm C.P. brass pillar tap | 14.00 | Each | 0.00 | 2919.00 | 40866.00 | 2647.00 | 37058.00 | 2440.00 | 34160.00 | 34160.00 | M R PRO TECH PVT LTD
184.00 | Providing and fixing white vitreous china pedestal for wash basin completely recessed at the back for the reception of pipes and fittings. | 44.00 | Each | 0.00 | 1567.00 | 68948.00 | 1420.00 | 62480.00 | 1310.00 | 57640.00 | 57640.00 | M R PRO TECH PVT LTD
185.00 | Providing and fixing white vitreous china flat back half stall urinal of size 580x380x350 mm with white PVC automatic flushing cistern, with fittings, standard size C.P. brass flush pipe, spreaders with unions and clamps (all in C.P. brass) with waste fitting as per IS : 2556, C.I. trap with outlet grating and other couplings in C.P. brass, including painting of fittings and cutting and making good the walls and floors wherever required : Single half stall urinal with 5 litre P.V.C. automatic flushing cistern | 8.00 | Each | 0.00 | 9939.00 | 79512.00 | 9011.00 | 72088.00 | 8308.00 | 66464.00 | 66464.00 | M R PRO TECH PVT LTD
186.00 | Providing and fixing one piece construction white vitreous china squatting plate with an integral longitudinal flushing pipe, white P.V.C. automatic flushing cistern, with fittings, standard size G.I. / PVC flush pipe for back and front flush with standard spreader pipes with fittings, G.I clamps and C.P. brass coupling complete, including painting of fittings and cutting and making good the walls and floors etc. wherever required : Single squatting plate with 5 litre P.V.C. automatic flushing cistern | 8.00 | Each | 0.00 | 7851.00 | 62808.00 | 7118.00 | 56944.00 | 6563.00 | 52504.00 | 52504.00 | M R PRO TECH PVT LTD
187.00 | Providing and fixing white vitreous china laboratory sink with C.I. brackets, C.P. brass chain with rubber plug, 40 mm C.P brass waste and 40mm C.P. brass trap with necessary C.P. brass unions complete, including painting of fittings and brackets, cutting and making good the wall wherever required : Size 600x450x200 mm | 4.00 | Each | 0.00 | 5158.00 | 20632.00 | 4677.00 | 18708.00 | 4312.00 | 17248.00 | 17248.00 | M R PRO TECH PVT LTD
188.00 | Providing and fixing Stainless Steel A ISI 304 (18/8) kitchen sink as per IS : 13983 with C.I. brackets and stainless steel plug 40 mm, including painting of fittings and brackets, cutting and making good the walls wherever required : 510x1040 mm bowl depth 225mm | 10.00 | Each | 0.00 | 6153.00 | 61530.00 | 5578.00 | 55780.00 | 5143.00 | 51430.00 | 51430.00 | M R PRO TECH PVT LTD
189.00 | Providing and fixing 100 mm sand cast Iron grating for gully trap. | 4.00 | Each | 0.00 | 47.00 | 188.00 | 43.00 | 172.00 | 39.00 | 156.00 | 156.00 | M R PRO TECH PVT LTD
190.00 | Providing and fixing mirror of superior glass (of approved quality) and of required shape and size with plastic moulded frame of approved make and shade with 6 mm thick hard board backing : Rectangular shape 453x357 mm | 44.00 | Each | 0.00 | 1209.00 | 53196.00 | 1096.00 | 48224.00 | 1011.00 | 44484.00 | 44484.00 | M R PRO TECH PVT LTD
191.00 | Providing and fixing 600x120x5 mm glass shelf with edges round off, supported on anodised aluminium angle frame with C.P. brass brackets and guard rail complete fixed with 40 mm long screws, rawl plugs etc., complete. | 14.00 | Each | 0.00 | 921.00 | 12894.00 | 835.00 | 11690.00 | 770.00 | 10780.00 | 10780.00 | M R PRO TECH PVT LTD
192.00 | Providing and fixing toilet paper holder : Vitreous china | 16.00 | Each | 0.00 | 475.00 | 7600.00 | 430.00 | 6880.00 | 397.00 | 6352.00 | 6352.00 | M R PRO TECH PVT LTD
193.00 | Providing and fixing soil, waste and vent pipes : 75 mm diameter : Sand cast iron S&S pipe as per IS: 1729 | 33.00 | m | 0.00 | 1386.00 | 45738.00 | 1257.00 | 41481.00 | 1159.00 | 38247.00 | 38247.00 | M R PRO TECH PVT LTD
194.00 | Providing and fixing PTMT towel rail complete with brackets fixed to wooden cleats with CP brass screws with concealed fittings arrangement of approved quality and colour. 600 mm long towel rail with total length of 645 mm, width 78 mm and effective height of 88 mm, weighing not less than 190 gms | 14.00 | Nos | 0.00 | 679.00 | 9506.00 | 616.00 | 8624.00 | 568.00 | 7952.00 | 7952.00 | M R PRO TECH PVT LTD
195.00 | Providing and fixing PTMT shelf 440 mm long, 124 mm width and 36 mm height of approved quality and colour, weighing not less than 300 gms. | 8.00 | Nos | 0.00 | 756.00 | 6048.00 | 685.00 | 5480.00 | 632.00 | 5056.00 | 5056.00 | M R PRO TECH PVT LTD
196.00 | Providing and fixing white vitreous china battery based infrared sensor operated urinal of approx. size 610 x 390 x 370 mm having pre & post flushing with water (250 ml & 500 ml consumption), having water inlet from back side, including fixing to wall with suitable brackets all as per manufacturers specification and direction of Engineer-in-charge. | 24.00 | Nos | 0.00 | 8292.00 | 199008.00 | 7518.00 | 180432.00 | 6932.00 | 166368.00 | 166368.00 | M R PRO TECH PVT LTD
197.00 | Providing and fixing one piece construction white vitreous china squatting plate with an integral longitudinal flushing pipe, white P.V.C. automatic flushing cistern, with fittings, standard size G.I. / PVC flush pipe for back and front flush with standard spreader pipes with fittings, G.I clamps and C.P. brass coupling complete, including painting of fittings and cutting and making good the walls and floors etc. wherever required : Range of four squatting plates with 10 litre P.V.C. automatic flushing cistern | 8.00 | Nos | 0.00 | 18832.00 | 150656.00 | 17074.00 | 136592.00 | 15742.00 | 125936.00 | 125936.00 | M R PRO TECH PVT LTD
198.00 | Providing and fixing C.P. brass shower rose with 15 or 20 mm inlet : 150 mm diameter | 22.00 | Nos | 0.00 | 138.00 | 3036.00 | 125.00 | 2750.00 | 115.00 | 2530.00 | 2530.00 | M R PRO TECH PVT LTD
199.00 | Providing and fixing uPVC ball valve of approved quality (true union type) : 20mm nominal bore | 309.00 | Nos | 0.00 | 883.00 | 272847.00 | 800.00 | 247200.00 | 738.00 | 228042.00 | 228042.00 | M R PRO TECH PVT LTD
200.00 | Providing and fixing uPVC ball valve of approved quality (true union type) : 25 mm nominal bore | 4.00 | Nos | 0.00 | 1005.00 | 4020.00 | 911.00 | 3644.00 | 840.00 | 3360.00 | 3360.00 | M R PRO TECH PVT LTD
201.00 | Providing and fixing uPVC ball valve of approved quality (true union type) : 50 mm nominal bore | 24.00 | Nos | 0.00 | 3800.00 | 91200.00 | 3445.00 | 82680.00 | 3176.00 | 76224.00 | 76224.00 | M R PRO TECH PVT LTD
202.00 | Providing and fixing uPVC ball valve of approved quality (true union type) : 100 mm nominal bore | 6.00 | Nos | 0.00 | 19242.00 | 115452.00 | 17446.00 | 104676.00 | 16085.00 | 96510.00 | 96510.00 | M R PRO TECH PVT LTD
203.00 | Providing and fixing heavy duty uPVC foot valve of approved quality (female thread type) : 63 mm nominal bore | 2.00 | Nos | 0.00 | 1953.00 | 3906.00 | 1771.00 | 3542.00 | 1633.00 | 3266.00 | 3266.00 | M R PRO TECH PVT LTD
204.00 | Supplying and fixing aluminium tray 1000mm x 200mm size of 1.20mm thickness for plumbing support including necessary necessary MS angles pieces for fixing in walls and floors etc. complete. | 544.00 | m | 0.00 | 2959.00 | 1609696.00 | 2683.00 | 1459552.00 | 2474.00 | 1345856.00 | 1345856.00 | M R PRO TECH PVT LTD
205.00 | Providing and fixing gun metal non- return valve of approved quality (screwed end) : 50mm nominal bore Horizontal | 4.00 | Nos | 0.00 | 1587.00 | 6348.00 | 1438.00 | 5752.00 | 1326.00 | 5304.00 | 5304.00 | M R PRO TECH PVT LTD
206.00 | Providing and fixing gun metal non- return valve of approved quality (screwed end) : 50mm nominal bore Vertical | 4.00 | Nos | 0.00 | 1736.00 | 6944.00 | 1574.00 | 6296.00 | 1451.00 | 5804.00 | 5804.00 | M R PRO TECH PVT LTD
207.00 | Providing and fixing gun metal non- return valve of approved quality (screwed end) : 65mm nominal bore Horizontal | 2.00 | Nos | 0.00 | 2841.00 | 5682.00 | 2575.00 | 5150.00 | 2375.00 | 4750.00 | 4750.00 | M R PRO TECH PVT LTD
208.00 | Providing and fixing gun metal non- return valve of approved quality (screwed end) : 65mm nominal bore Vertical | 2.00 | Nos | 0.00 | 2859.00 | 5718.00 | 2592.00 | 5184.00 | 2390.00 | 4780.00 | 4780.00 | M R PRO TECH PVT LTD
209.00 | Providing and fixing gun metal non- return valve of approved quality (screwed end) : 80mm nominal bore Horizontal | 1.00 | Nos | 0.00 | 4021.00 | 4021.00 | 3645.00 | 3645.00 | 3361.00 | 3361.00 | 3361.00 | M R PRO TECH PVT LTD
210.00 | Providing and fixing gun metal non- return valve of approved quality (screwed end) : 80mm nominal bore Vertical | 1.00 | Nos | 0.00 | 4730.00 | 4730.00 | 4288.00 | 4288.00 | 3954.00 | 3954.00 | 3954.00 | M R PRO TECH PVT LTD
211.00 | Providing and fixing C.P. brass long body bib cock of approved quality conforming to IS standards and weighing not less than 690 gms: 15 mm nominal bore | 57.00 | Nos | 0.00 | 791.00 | 45087.00 | 717.00 | 40869.00 | 661.00 | 37677.00 | 37677.00 | M R PRO TECH PVT LTD
212.00 | Providing and fixing C.P. brass stop cock (concealed) of standard design and of approved make conforming to IS:8931. 15 mm nominal bore | 22.00 | Nos | 0.00 | 877.00 | 19294.00 | 795.00 | 17490.00 | 733.00 | 16126.00 | 16126.00 | M R PRO TECH PVT LTD
213.00 | Supplying and fixing CP Towel rod 60cm or nearest available length including cost of materials and labour charges etc complete as per the direction of site Engineer-in-charge. | 28.00 | Nos | 0.00 | 288.00 | 8064.00 | 207.00 | 5796.00 | 191.00 | 5348.00 | 5348.00 | M R PRO TECH PVT LTD
214.00 | Supplying and fixing CP Health faucet good quality including cost of materials and labour charges etc. complete as per the direction of site engineer-in-charge. | 5.00 | Nos | 0.00 | 1049.00 | 5245.00 | 951.00 | 4755.00 | 877.00 | 4385.00 | 4385.00 | M R PRO TECH PVT LTD
215.00 | Providing and fixing C.P. brass angle valve for basin mixer and geyser points of approved quality conforming to IS: 8931: 15 mm nominal bore | 21.00 | Nos | 0.00 | 764.00 | 16044.00 | 693.00 | 14553.00 | 639.00 | 13419.00 | 13419.00 | M R PRO TECH PVT LTD
216.00 | Providing and fixing uplasticised PVC connection pipe with brass unions : 45 cm length 15 mm nominal bore | 21.00 | Nos | 0.00 | 109.00 | 2289.00 | 99.00 | 2079.00 | 91.00 | 1911.00 | 1911.00 | M R PRO TECH PVT LTD
217.00 | Providing and fixing square-mouth S.W. gully trap class SP-1 complete with C.I. grating brick masonry chamber with water tight C.I. cover with frame of 300 x300 mm size (inside) the weight of cover to be not less than 4.50 kg and frame to be not less than 2.70 kg as per standard design : 100 x 100 mm size P type With sewer bricks conforming to IS : 4885 | 14.00 | Nos | 0.00 | 2601.00 | 36414.00 | 2359.00 | 33026.00 | 2175.00 | 30450.00 | 30450.00 | M R PRO TECH PVT LTD
218.00 | Providing and fixing square-mouth S.W. gully trap class SP-1 complete with C.I. grating brick masonry chamber with water tight C.I. cover with frame of 300 x300 mm size (inside) the weight of cover to be not less than 4.50 kg and frame to be not less than 2.70 kg as per standard design : 150 x 100 mm size P type With sewer bricks conforming to IS : 4885 | 41.00 | Nos | 0.00 | 2635.00 | 108035.00 | 2389.00 | 97949.00 | 2203.00 | 90323.00 | 90323.00 | M R PRO TECH PVT LTD
219.00 | Constructing brick masonry manhole in cement mortar 1:4 ( 1 cement : 4 coarse sand) with R.C.C. top with 1:2:4 mix (1 cement : 2 coarse sand : 4 graded stone aggregate 20 mm nominal size), foundation concrete 1:4:8 mix ( 1 cement : 4 coarse sand : 8 graded stone aggregate 40 mm nominal size,) inside plastering 12 mm thick with cement mortar 1:3 ( 1 cement : 3 coarse sand) finished with floating coat of neat cement and making channels in cement concrete 1:2:4 ( 1 cement : 2 coarse sand : 4 graded stone aggregate 20 mm nominal size ) finished with a floating coat of neat cement complete as per standard design:Inside size 90x80 cm and 45 cm deep including C.I. cover with frame (light duty) 455x610 mm internal dimensions, total weight of cover and frame to be not less than 38 kg (weigh of cover 23 kg and weight of frame 15 kg): With Sewer bricks conforming to IS : 4885 | 56.00 | Nos | 0.00 | 13941.00 | 780696.00 | 12639.00 | 707784.00 | 11653.00 | 652568.00 | 652568.00 | M R PRO TECH PVT LTD
220.00 | Constructing brick masonry manhole in cement mortar 1:4 ( 1 cement : 4 coarse sand ) with R.C.C. top slab with 1:2:4 mix (1 cement : 2 coarse sand : 4 graded stone aggregate 20 mm nominal size), foundation concrete 1:4:8 mix (1 cement : 4 coarse sand : 8 graded stone aggregate 40 mm nominal size), inside plastering 12 mm thick with cement mortar 1:3 (1 cement : 3 coarse sand) finished with floating coat of neat cement and making channels in cement concrete 1:2:4 (1 cement : 2 coarse sand : 4 graded stone aggregate 20 mm nominal size) finished with a floating coat of neat cement complete as per standard design : Inside size 120x90 cm and 90 cm deep including C.I. cover with frame (medium duty) 500 mm internal diameter, total weight of cover and frame to be not less than 116 kg (weight of cover 58 kg and weight of frame 58 kg) : With Sewer bricks conforming to IS : 4885 | 12.00 | Nos | 0.00 | 29788.00 | 357456.00 | 27007.00 | 324084.00 | 24901.00 | 298812.00 | 298812.00 | M R PRO TECH PVT LTD
221.00 | Extra for depth for manholes : Size 90x80 cm With Sewer bricks conforming to IS : 4885 | 6.00 | m | 0.00 | 9395.00 | 56370.00 | 8518.00 | 51108.00 | 7854.00 | 47124.00 | 47124.00 | M R PRO TECH PVT LTD
222.00 | Extra for depth for manholes : Size 120x90 cm With Sewer bricks conforming to IS : 4885 | 6.00 | m | 0.00 | 11254.00 | 67524.00 | 10203.00 | 61218.00 | 9407.00 | 56442.00 | 56442.00 | M R PRO TECH PVT LTD
223.00 | Providing orange colour safety foot rest of minimum 6 mm thick plastic encapsulated as per IS : 10910, on 12 mm dia steel bar conforming to IS : 1786, having minimum cross section as 23 mmx25 mm and over all minimum length 263 mm and width as 165 mm with minimum 112 mm space between protruded legs having 2 mm tread on top surface by ribbing or chequering besides necessary and adequate anchoring projections on tail length on 138 mm as per standard drawing and suitable to with stand the bend test and chemical resistance test as per specifications and having manufacture's permanent identification mark to be visible even after fixing, including fixing in manholes with 30x20x15 cm cement concrete block 1:3:6 (1 cement : 3 coarse sand : 6 graded stone aggregate 20 mm nominal size) complete as per design. | 168.00 | Nos | 0.00 | 527.00 | 88536.00 | 478.00 | 80304.00 | 440.00 | 73920.00 | 73920.00 | M R PRO TECH PVT LTD
224.00 | Constructing brick masonry chamber for underground C.I. inspection chamber and bends with bricks in cement mortar 1:4 (1 cement : 4 coarse sand) C.I. cover with frame (light duty) 455x610 mm internal dimensions, total weight of cover with frame to be not less than 38kg (weight of cover 23 kg and weight of frame 15 kg), R.C.C. top slab with 1:2:4 mix (1 cement : 2 coarse sand : 4 graded stone aggregate 20 mm nominal size), foundation concrete 1:5:10 (1 cement : 5 fine sand : 10 graded stone aggregate 40 mm nominal size), inside plastering 12 mm thick with cement mortar 1:3 (1 cement : 3 coarse sand), finished smooth with a floating coat of neat cement on walls and bed concrete etc. complete as per standard design : Inside dimensions 500x700 mm and 45 cm deep for pipe line with one or two inlets : With common burnt clay F.P.S. (non modular) bricks of class designation 7.5 | 6.00 | Nos | 0.00 | 8781.00 | 52686.00 | 7961.00 | 47766.00 | 7340.00 | 44040.00 | 44040.00 | M R PRO TECH PVT LTD
225.00 | Constructing brick masonry chamber for underground C.I. inspection chamber and bends with bricks in cement mortar 1:4 (1 cement : 4 coarse sand) C.I. cover with frame (light duty) 455x610 mm internal dimensions, total weight of cover with frame to be not less than 38kg (weight of cover 23 kg and weight of frame 15 kg), R.C.C. top slab with 1:2:4 mix (1 cement : 2 coarse sand : 4 graded stone aggregate 20 mm nominal size), foundation concrete 1:5:10 (1 cement : 5 fine sand : 10 graded stone aggregate 40 mm nominal size), inside plastering 12 mm thick with cement mortar 1:3 (1 cement : 3 coarse sand), finished smooth with a floating coat of neat cement on walls and bed concrete etc. complete as per standard design : Inside dimensions 600x 850 mm and 45 cm deep for pipe line with three or more inlets : With common burnt clay F.P.S. (non modular) bricks of class designation 7.5 | 6.00 | Nos | 0.00 | 10201.00 | 61206.00 | 9248.00 | 55488.00 | 8527.00 | 51162.00 | 51162.00 | M R PRO TECH PVT LTD
226.00 | Extra for depth beyond 45 cm of brick masonry chamber : For 500x700 mm size With common burnt clay F.P.S. (non modular) bricks of class designation 7.5 | 3.00 | m | 0.00 | 6972.00 | 20916.00 | 6321.00 | 18963.00 | 5828.00 | 17484.00 | 17484.00 | M R PRO TECH PVT LTD
227.00 | Extra for depth beyond 45 cm of brick masonry chamber : For 600x850 mm size With common burnt clay F.P.S. (non modular) bricks of class designation 7.5 | 6.00 | m | 0.00 | 8119.00 | 48714.00 | 7361.00 | 44166.00 | 6787.00 | 40722.00 | 40722.00 | M R PRO TECH PVT LTD
228.00 | Making soak pit 2.5 m diameter 3.0 metre deep with 45 x 45 cm dry brick honey comb shaft with bricks and S.W. drain pipe 100 mm diameter, 1.8 m long complete as per standard design. With common burnt clay F.P.S. (non modular) bricks of class designation 7.5 | 7.00 | Nos | 0.00 | 33220.00 | 232540.00 | 30119.00 | 210833.00 | 27770.00 | 194390.00 | 194390.00 | M R PRO TECH PVT LTD
229.00 | Providing and fixing water closet squatting pan (Indian type W.C. pan ) with 100 mm sand cast Iron P or S trap, 10 litre low level white P.V.C. flushing cistern, including flush pipe, with manually controlled device (handle lever) conforming to IS : 7231, with all fittings and fixtures complete, including cutting and making good the walls and floors wherever required : White Vitreous china Orissa pattern W.C. pan of size 580x440 mm with integral type foot rests | 1.00 | Nos | 0.00 | 5613.00 | 5613.00 | 5089.00 | 5089.00 | 4692.00 | 4692.00 | 4692.00 | M R PRO TECH PVT LTD
230.00 | Providing and fixing Unplasticized polyvinyl chloride pipes, fittings including all plain & brass threaded polypropylene random fittings and plain & brass threaded polypropylene random fittings, including trenching, refilling & testing of joints complete as per direction of Engineer in Charge. 150 mm dia | 40.00 | m | 0.00 | 7548.00 | 301920.00 | 6843.00 | 273720.00 | 6309.00 | 252360.00 | 252360.00 | M R PRO TECH PVT LTD
231.00 | Providing and fixing Unplasticized polyvinyl chloride pipes, fittings including all plain & brass threaded polypropylene random fittings and plain & brass threaded polypropylene random fittings, including trenching, refilling & testing of joints complete as per direction of Engineer in Charge. 100 mm dia | 80.00 | m | 0.00 | 2393.00 | 191440.00 | 2710.00 | 216800.00 | 2001.00 | 160080.00 | 160080.00 | M R PRO TECH PVT LTD
232.00 | RING MAIN GEAR PANEL (OUTDOOR) Design, Manufacture, Transport, safe storage, Leading to the location of Erection, Earthing, Testing and commissioning of the following items. The RMG Switchgear panels will be of metal clad, free standing construction, suitable for operation on 11KV 3 Ph, 50 Hz, AC earthed system and fabricated from sheet steel, with powder coat finish painting of shade RAL 7032. The RMG panel shall contain components as mentioned below, complete with busbar inter connections control wiring designation labels, caution labels, sealing and pad locking facilities and wherever necessary space provision for entry of HT cables & seperate control cable from the bottom through deta cable gland plates as per the APEB requirements and specifications - Outdoor type kiosk. "Scope of supply should include the following but not restricted and other items which are required for the satisfactory operation and performance of the system can be considered as required. Supply of 11KV RMG Panel consists of "2 x 11KV, 630A Incomer LBS Panel 1 x 11KV ,630A Outgoing VCB Panel A :Switch Gear a) Load breaker switch, 11kV, 630A, 18.3KA for 3 sec Load breaker switch 2 Nos. - I/C - 1 No b) Circuit Breaker, 11kV, 630A, 18.3KA for 3 sec VCB, Close / Trip Coil 110V DC, 230V AC for spring charge Motor, 1 No. - O/G - 1 No B: Non Switchgear a) Current Transformer, Dual ratio, dual core : 100/50/5A, CLASS:0.5 / 5P15 , BURDEN:15VA, STC:25KA/1.0SEC. 1 No. - O/G - 3 Nos b) Voltage Transformer, 3xPH,11000 V / Root 3 / 110 V/ Root 3, CL :0.5; 200VA with fuse protection on Primary and secondary sides 1 No. - O/G - 3 Nos c) Protective relay, 2 O/C & 1 E/F relay 1 No. - O/G - 1 No d) Tri vector Meter / Cutout & Wiring provision as required by APEB 1 No. - O/G - 1 No e) CB ON / OFF Indication Lamp-LED Red, Green 110V DC 1 No. - O/G - 2 Nos f) CB ON / OFF Indication Lamp-LED Red, Green 110V DC 2 Nos. - I/C - 2 Nos g) Mech. ON/OFF indicating Lamps-LED 2 Nos. - I/C - 1 No and 1 No. - O/G - 1 No h) Phase Indication Lamps-LED, Red, yellow,Blue 110V AC 1 No. - O/G - 3 Nos i) CB Spring Charge Indication Lamp-LED, Blue - 1 No. - O/G - 1 No j) Trip Circuit Healthy Indicating Lamp-LED - White k) Control Switch, Trip_Neutral_Close ,Spring return to Neutral ,30 A DC - 1 No. - O/G - 1 No l) Space Heater with switch and Thermostat, 60 W,strip type,230 V,AC 2 Nos. - I/C - 1 No and 1 No. - O/G - 1 No m) Panel Illumination Lamp with door switch, CIL,14W,230 V AC - 2 Nos. - I/C - 1 No and 1 No. - O/G - 1 No n) Control Terminal Blocks, Stud type 30 amps,1100 V grade - 2 Nos. - I/C - lot and 1 No. - O/G - lot o) Earth Bus bar, Electrolytic Copper 50 x 6 mm - 2 Nos. - I/C - lot and 1 No. - O/G - lot p) Main Bus bar, 630A-- 2RX50 x 10mm Electrolytic Copper of size Color sleeved - 2 Nos. - I/C - lot and 1 No. - O/G - lot q) Test terminal blocks for CTs with CT shorting Links - 1 No. - O/G - 1 No r) Removable Power cable gland plate - 2 Nos. - I/C - 1 No and 1 No. - O/G - 1 No s) Removable Control cable gland plate - 2 Nos. - I/C - 1 No and 1 No. - O/G - 1 No t) Earth Switch at 11KV incoming side - 2 Nos. - I/C - 1 No and 1 No. - O/G - 1 No u) Plug and Socket, 5 Amps - 1 No. - O/G - 1 No v) Surge Arrester at common bus - 1 No. - O/G - 1 No w) Mechanical Castle I/L, 2 Locks & 1 Key for two Incoming LBSs - 2 Nos. - I/C - 1 No x) Power Pack, Input; 230/110V AC Output:110V DC with Stored energy 60W sec. Continuous energy 40W - 1 No. - O/G - 1 No y) Provision for receiving 230V A.C External Source, Stud type 30 amps,1100 V grade, 10A DP MCB - 3 Nos. - 2 Nos. - I/C - 1 No and 1 No. - O/G - 1 No | 1.00 | Set | 0.00 | 1282406.00 | 1282406.00 | 1162682.00 | 1162682.00 | 1072012.00 | 1072012.00 | 1072012.00 | M R PRO TECH PVT LTD
233.00 | 11KV HT OUTDOOR SINGLE VCB PANEL Design, Manufacture,Transport,Leading, Positioning, Erecting, Earthing, Testing and Commissioning of Outdoor type 11KV 630A Single panel VCB with necessary fixing accessories, protective devices and metering with PT & CT and suitable for bottom cable entry and as per the technical specifications. The HT SINGLE VCB Switchgear panels will be of metal clad, free standing construction, suitable for operation on 11KV 3 Ph, 50 Hz, AC earthed system and fabricated from sheet steel, with powder coat finish painting of shade RAL 7032 . The panel shall contain components as mentioned below, complete with busbar inter connections control wiring designation labels, caution labels, sealing and pad locking facilities and wherever necessary space provision for entry of HT cables from the bottom through detachable gland plates. Scope of supply should include the following but not restricted and other items which are required for the satisfactory operation and performance of the system can be considered as required.Supply of 11KV HT SINGLE VCB Panel consists of 1 x 11KV 630A Incomer VCB Panel A : Switch Gear a) 11KV,630A, 18.3KA for 3 sec VCB, Close / Trip Coil 110V DC, 230V AC for spring charge Motor, 1 No. - I/C. - 1 No B: Non Switchgear a) Current Transformer, Dual core, dual ratio : 100/50/5A, CLASS:0.5 / 5P15,BURDEN:15VA, STC:18.3KA/1.0SEC. 1 No. - I/C. - 3 Nos b) Current Transformer, Dual core, 100/50/5A, CLASS:0.5 / 5P15 /,BURDEN:15VA, STC:18.3KA/1.0SEC. 1 No. - I/C. - 3 Nos c) 11KV Epoxy Resin Cast Potential Transformer, Core I : Cl. 0.5 with 200VA burden for metering - Ratio : 11KV / V3 / 110V / V3, 3Phase drawout type d) Numeric type Multi function relay for 50,51,50N & 51N, with Communication Port - 1 No. - I/C. - 1 No e) Master trip relay - 1 No. - I/C. - 1 No f) Maximum Deamnd Controller, "Conzerv' EM3460 with Cl:0.5 and RS 485 Com. Port or equivalent make - 1 No. - I/C. - 1 No g) CB ON / OFF Indication Lamp, Red, Green 110V DC - 1 No. - I/C. - 2 Nos h) Phase Indication Lamps, Red, yellow,Blue 110 V DC - 1 No. - I/C. - 3 Nos i) CB Spring Charge Indication Lamp, Blue - 1 No. - I/C. - 1 No j) Trip Circuit Healthy Indicating Lamp, White - 1 No. - I/C. - 1 No k) Control Switch, Trip_Neutral_Close ,Spring return to Neutral ,30 A DC - 1 No. - I/C. - 1 No l) Space Heater with switch and Thermostat, 60 W,strip type,230 V,AC - 1 No. - I/C. - 1 No m) Panel Illumination Lamp with door switch, CIL,11W CFL, 230 V AC - 1 No. - I/C. - 1 No n) Control Terminal Blocks, Stud type 30 amps,1100 V grade - 1 No. - I/C. - lot o) Earth Bus bar, Electrolytic Copper 50 x 6 mm - 1 No. - I/C. - lot p) Main Bus bar, 630A ,Electrolytic Copper of size 50 x 10 mm,Color sleeved - 1 No. - I/C. - lot q) Test terminal blocks for CTs with CT shorting Links - 1 No. - I/C. - 1 No r) Removable Power cable gland plate - 1 No. - I/C. - 1 No s) Removable Control cable gland plate - 1 No. - I/C. - 1 No t) Earth Switch on HT Cable side - 1 No. - I/C. - 1 No u) Electrical interlock in VCB Closing circuit by providing micro switch (1 NO+1 NC) at earthing switch . - 1 No. - I/C. - 1 No v) Plug and Socket, 5 Amps - 1 No. - I/C. - 1 No w) Power Pack, Input; 230/110V AC Output:110V DC with Stored energy 60W sec. Continuous energy 40W - 1 No. - I/C. - 1 No x) Provision for receiving 230V A.C External Source, 10A DP MCB - 3 Nos. - 1 No. - I/C. - 1 No | 1.00 | Set | 0.00 | 817594.00 | 817594.00 | 741264.00 | 741264.00 | 683457.00 | 683457.00 | 683457.00 | M R PRO TECH PVT LTD
234.00 | 11KV HT OUTDOOR SINGLE VCB PANEL Design, Manufacture,Transport,Leading, Positioning, Erecting, Earthing, Testing and Commissioning of Outdoor type 11KV 630A Single panel VCB with necessary fixing accessories, protective devices and metering with PT & CT and suitable for bottom cable entry and as per the technical specifications. The HT SINGLE VCB Switchgear panels will be of metal clad, free standing construction, suitable for operation on 11KV 3 Ph, 50 Hz, AC earthed system and fabricated from sheet steel, with powder coat finish painting of shade RAL 7032 . The panel shall contain components as mentioned below, complete with busbar inter connections control wiring designation labels, caution labels, sealing and pad locking facilities and wherever necessary space provision for entry of HT cables from the bottom through detachable gland plates. Scope of supply should include the following but not restricted and other items which are required for the satisfactory operation and performance of the system can be considered as required.Supply of 11KV HT SINGLE VCB Panel consists of 1 x 11KV 630A Incomer VCB Panel A : Switch Gear a) 11KV,630A, 18.3KA for 3 sec VCB, Close / Trip Coil 110V DC, 230V AC for spring charge Motor, 1 No. - I/C. - 1 No B: Non Switchgear a) Current Transformer, Dual core, dual ratio : 100/50/5A, CLASS:0.5 / 5P15,BURDEN:15VA, STC:18.3KA/1.0SEC. 1 No. - I/C. - 3 Nos b) Current Transformer, Dual core, dual ratio : 100/50/5A, CLASS:0.5 / 5P15,BURDEN:15VA, STC:18.3KA/1.0SEC. 1 No. - I/C. - 3 Nos c) 11KV Epoxy Resin Cast Potential Transformer, Core I : Cl. 0.5 with 200VA burden for metering - Ratio : 11KV / V3 / 110V / V3, 3Phase drawout type d) Core I : Cl. 0.5 with 200VA burden for metering e) Numeric type Multi function relay for 50,51,50N & 51N, with Communication Port - 1 No. - I/C. - 1 No f) Master trip relay - 1 No. - I/C. - 1 No g) Maximum Deamnd Controller, "Conzerv' EM3460 with Cl:0.5 and RS 485 Com. Port or equivalent make - 1 No. - I/C. - 1 No h) CB ON / OFF Indication Lamp, Red, Green 110V DC - 1 No. - I/C. - 2 Nos i) Phase Indication Lamps, Red, yellow,Blue 110 V DC - 1 No. - I/C. - 3 Nos j) CB Spring Charge Indication Lamp, Blue - 1 No. - I/C. - 1 No k) Trip Circuit Healthy Indicating Lamp, White - 1 No. - I/C. - 1 No l) Control Switch, Trip_Neutral_Close ,Spring return to Neutral ,30 A DC - 1 No. - I/C. - 1 No m) Space Heater with switch and Thermostat, 60 W,strip type,230 V,AC - 1 No. - I/C. - 1 No n) Panel Illumination Lamp with door switch, CIL,11W CFL, 230 V AC - 1 No. - I/C. - 1 No o) Control Terminal Blocks, Stud type 30 amps,1100 V grade - 1 No. - I/C. – lot p) Earth Bus bar, Electrolytic Copper 50 x 6 mm - 1 No. - I/C. – lot q) Main Bus bar, 630A ,Electrolytic Copper of size 50 x 10 mm, Color sleeved - 1 No. - I/C. – lot r) Test terminal blocks for CTs with CT shorting Links - 1 No. - I/C. - 1 No s) Removable Power cable gland plate - 1 No. - I/C. - 1 No t) Removable Control cable gland plate - 1 No. - I/C. - 1 No u) Earth Switch on HT Cable side - 1 No. - I/C. - 1 No v) Electrical interlock in VCB Closing circuit by providing micro switch (1 NO+1 NC) at earthing switch . - 1 No. - I/C. - 1 No w) Plug and Socket, 5 Amps - 1 No. - I/C. - 1 No x) Power Pack, Input; 230/110V AC Output:110V DC with Stored energy 60W sec. Continuous energy 40W - 1 No. - I/C. - 1 No y) Provision for receiving 230V A.C External Source, 10A DP MCB - 3 Nos. - 1 No. - I/C. - 1 No | 1.00 | Set | 0.00 | 788093.00 | 788093.00 | 714517.00 | 714517.00 | 658796.00 | 658796.00 | 658796.00 | M R PRO TECH PVT LTD
235.00 | TRANSFORMER (INDOOR) Design, Manufacture, Transport, safe storage, Leading to the location of Erection, Earthing, Testing and commissioning of the following items. Supply, erection ,Unloading, Leading, Positioning, Erecting, Earthing, Testing and Commissioning of Indoor type 11KV / 433V 3 phase 50 Hz, DYn11, 360 KVA AN type cast resin dry Type Transformer with off circuit with terminal arrangement of HT side cable box and LT side suitable for terminating 630 A TPN al. bus duct with necessary foundation arrangements, flat channels to place the wheels and stoppers as required. With OLTC as enclosed special painting for coastal environment, stainless steel bolt and nuts etc. | 1.00 | Each | 0.00 | 2885600.00 | 2885600.00 | 2616202.00 | 2616202.00 | 2412181.00 | 2412181.00 | 2412181.00 | M R PRO TECH PVT LTD
236.00 | HT CABLE & END TERMINATION The HT cable shall be laid in 1.0 m deep trench filled with sand to a depth to 150mm below cable and 150mm above the cable and covered with reiforced cable truffs for protection and filling with fine earth free from stone (excess ground material should be removed and disposed ) suitable hump pipe are to be laid at road crossing. Necessrary plastering with cement in road crossing is also in the scope of the vendor. (ground excavation and refilling , RCC truffs, hump pipe paid seperately)
236.10 | Supplying and laying of 11KV 3 core (E) 185 Sqmm XLPE cable . The cable should be laid in ttrench excavated earth as required as per the site condition. | 96.00 | Rm | 0.00 | 3917.00 | 376032.00 | 3551.00 | 340896.00 | 3274.00 | 314304.00 | 314304.00 | M R PRO TECH PVT LTD
236.20 | Supplying and testing of 11KV Heat shrinkable indoor type termination kit suitable terminateing 3 core 185 Sqmm XLPE Cable with unnecessary accessories | 6.00 | Each | 0.00 | 25536.00 | 153216.00 | 23152.00 | 138912.00 | 21347.00 | 128082.00 | 128082.00 | M R PRO TECH PVT LTD
237.00 | Supply and laying of the following 1.1KV grade copper control cable on cable trays/clamped inside the enclosure complete with nessary clamps and hardware as required. The cable shall be ISI approved brand such as Radiant, Havelles etc,.
237.10 | 2C x 4Sqmm CU cable | 100.00 | Cum | 0.00 | 397.00 | 39700.00 | 360.00 | 36000.00 | 332.00 | 33200.00 | 33200.00 | M R PRO TECH PVT LTD
237.20 | 2C x 4 Sqmm cable | 10.00 | Cum | 0.00 | 256.00 | 2560.00 | 232.00 | 2320.00 | 214.00 | 2140.00 | 2140.00 | M R PRO TECH PVT LTD
238.00 | LT PANELS Design, Manufacture, Transport, Supply, Erection with necessary metal base frames, Earthing, Testing and Commissioning of the following LT Panels, free standing dust and vermin proof by construction of 14 SWG CRCA sheets with bolted construction powder coated panel incoming and outgoing breaker details as per the technical specification, SLD & as mentioned below. Special painting for coastal environment for all panels. All the equipments shall be ISI approved brands. The MCB's shall be L&T or Siemans brand. Technical specification and Bill of Materials for MAIN MV panel Floor mounting free standing cubicle type control panel shall consist of the following. Main busbar- TR - 800A TPN AL. 50kA Busbar(2R -75 x 10mm Al. per ph, 1R- 75 x 10mm per Neutral), Main busbar - DG - 800A TPN AL. 50kA Busbar (2R - 75 x 10mm Al. per ph, 1R - 75 x 10mm per Neutral), Earth busbar - 2R 25x6mm Cu. Flat Transformer-1 Incomer ACB Panel. Each panel consists of the following: 800 Amps 4pole 50kA Electrically operated Draw out Air circuit breaker complete with microprosser based O/C,S/C & EF releases, Epoxy moulded current transformers of ratio 1250/5A,class 1 for instruments, Flush mounting 96 mm sq.Digital type Multi function meter (A, V, Hz, Pf, KW, KVA, KVAr, KWH) with RS 485 port, Epoxy moulded current transformers of ratio 800/5,class PS for REF protection, Epoxy moulded current transformers of ratio 800/5, for APFC, IDMT relay for 86H,64R, IDMT restricted over earth fault relay (CDG14/EQUIVELENT), Load Manager, Master Trip Relay, Red, Yellow, Blue Indication lamps, Breaker ON, Breaker OFF, Breaker Trip Indication lamps, Trip circuit healthy, Spring charged indication lamps, Trip_Neutral-close Breaker control switch, Set of control fuses, Set of busduct terminations for receiving supply from Transformer, Auto trip indication lamp, Push button for Trip circuit healthy, Under voltage / Over voltage relay, TP2N MCB for control & potential circuit Generator -1 Incomer ACB Panel. Each panel consists of the following: 300 Amps 4pole 50kA Electrically operated MCCB complete with microprocessor based O/C,S/C & EF releases, Epoxy moulded current transformers of ratio 300/5,class 1 for instruments, Flush mounting 96 mm sq. Digital type Multi-function meter (A, V, Hz, Pf, KW, KVA, KVAr, KWH) with RS 485 port), Master Trip Relay, IDMT relay for 86H,64R, IDMT restricted over earth fault relay (CDG14/ EQUIVELENT), Load Manager, Red, Yellow, Blue Indication lamps, Breaker ON, Breaker OFF, Breaker Trip Indication lamps, Neutral ON indication lamp, Trip_Neutral-close Breaker control switch, Auto/Manual/test selector switch, Battery charger, Trickle-Boost-off battery charger selector switch, Set of control terminal blocks Buscoupler panel feeder shall comprise the following 800 Amps 4pole50kA Electrically operated Draw out Air circuit breaker complete without releases, Breaker ON,Breaker OFF Indication lamps, Trip_Neutral-close Breaker control switch Interlocking System The above Transformer and DG Incomers and Buscoupler shall be provided with mechanical Interlock through bowdon rope interlock and with Electrical Interlock. OUTGOINGS: SECTION-A 630A TPN Feeder - 1 set. Each comprising the following 1- 630A TPN 50kA Manually operated , Non Draw out type with front operating drive kit -MCCB, The instruments, CTs and MCB will be connected to outgoing side, 3- 630/5A Epoxy moulded Current transformers class1.15VA for instrument, VOLTMETER-1 NO with selector switch, Ammeter 1 no with selector switch, LED indication lamps-1set, 1- TPN MCB for instrument to potential circuit, 1- set of Indication lamps for Breaker ON, Breaker Off 400A TPN Feeder - 4sets. Each comprising the following 1- 400A TPN 50kA Manually operated , Non-Draw out type with front operating drive kit-MCCB, The instruments, CTs and MCB will be connected to outgoing side, 3- Nos. Epoxy moulded Current transformers class1.15VA for instrument, 1- Dual Source Meter with RS485 PORT, 1- TPN MCB for instrument to potential circuit, 1- set of Indication lamps for Breaker ON, Breaker Off 250A TPN Feeder - 1 set comprise the following: 1- 250A TPN 50kA Manually operated , Non Draw out type with front operating drive kit-MCCB with 3 phase class B+C SPD at main DB conforming to lightning impulse rating (10/350µS) of 40 kA/ pole, encapsulated, class B, L-N , maximum surge rating (8/20µS) of 40 kA/pole for class II, L-N & encapsulated class I with lightning impulse rating (10/350µS) of 100 kA/pole for N-PE with plug ability & indication facility for L-N . Voltage protection level should be < 2.5 kV for class B and < 1.5 KV for class C, complying to IEC 62305 & IEC 62643-1 suitable for Lightning Protection Zone 0 to 2 having 5 year warranty. Total 4 units of Class B and 3 units of class C connected together. For the operation of breakers and DC relays necessary 110V DC Power pack is to be provided for which I/P supply of 230V A/C will be given by clients through UPS. CABLE GLAND PLATES : 3mm thick Al sheets CABLE ENTRY & EXIT : TOP/BOTTOM BUSDUCT ENTRY : TOP | 1.00 | Set | 0.00 | 2464128.00 | 2464128.00 | 2234079.00 | 2234079.00 | 2059857.00 | 2059857.00 | 2059857.00 | M R PRO TECH PVT LTD
239.00 | CAPACITOR PANEL INCOMER: All the equipments shall be ISI approved brands. The MCB's shall be L&T or Siemans brand. 1 No – 400A TP 35kA Double break Isolator, 1 Set – 400/5A CT CL 1.0 15VA for metering, 1 No. – Analog type Ammeter (0-500A) with selector switch, 1 No. – Analog type Voltmeter (0-500V) with selector switch, 1 Set – LED type RYB indication lamp with control MCBs, 1 No. – 8 Stage Automatic Power Factor Correction Relay OUTGOINGS: 1 No. of 100KVAr (4 x 25 KVAr) Capacitor with 1 No. 100KVAr Capacitor duty contactors, Reactors and 1 Nos.400A TP 35KA Ics MCCB, 1 No. of 50KVAr (2 x 25 KVAr) Capacitor with 1 No. 50KVAr Capacitor duty contactors, Reactors and 1 Nos. 200A TP 35KA MCCB. BUS BAR RATING: 400A TPN 35KA for 1 sec. Al bus bars, PH: 1R 75 x 10 mm Al Flat, NE: 1R 50 x 10 mm Al Flat | 1.00 | Set | 0.00 | 839040.00 | 839040.00 | 760708.00 | 760708.00 | 701385.00 | 701385.00 | 701385.00 | M R PRO TECH PVT LTD
240.00 | MLSB-at substation INCOMER:- 1 No – 250A TPN MCCB 35KA, 1 Set – 300/5A CT CL 1.0 15VA for metering, 1 No. – Digital type Ammeter (0-200A) with selector switch, 1 No. – Digital type Voltmeter (0-500V) with selector switch, 1 Set – LED type RYB indication lamp with control MCBs. OUTGOING:- 2 Nos - 125 A FP 35KA MCCB, 2 Nos - 125 A FP 35KA MCCB BUSBAR RATING: One set: 200A TPN 35KA for 1 sec. Al. bus bars with colour coated heat shrinkable PVC sleeves with DMC/SMC bus bar supports and suitable earth bus, PH:1R 50x10mm Al.Flat, N:1R 25x10mm Al.Flat, E:1R 25x3mm Cu.Flat | 1.00 | Each | 0.00 | 242483.00 | 242483.00 | 219845.00 | 219845.00 | 202701.00 | 202701.00 | 202701.00 | M R PRO TECH PVT LTD
241.00 | POWER PANEL Main Office & Lab All the equipments shall be ISI approved brands. 1 No – 250A 4P MCCB, 1 Set –300/5A,CL:1.0, 15VA Current transformer, 1 No. – Digital type Ammeter (0-300A), 1 No. – Digital type Voltmeter (0-500V), 1 Set – LED type RYB, Breaker ON OFF indication lamps with control MCBs DG INCOMER- 1 No – 250A 4P MCCB, 1 Set –250/5A,CL:1.0, 15VA Current transformer, 1 No. – Digital type Ammeter (0-250A), 1 No. – Digital type Voltmeter (0-500V), 1 Set – LED type RYB, Breaker ON OFF indication lamps with control MCBs BUSCOUPLER 1 No – 630A 4P MCCB, Indication lamps for R,Y,B, Breaker ON,Breaker Off & Auto trip Outgoing: 1 No – 160A TPN MCCB , 2 No – 125A TPN MCCB , 2Nos – 100A TPN MCCB , 1- set of Indication lamps for Breaker ON,Breaker Off & Auto trip In all feeders (Mechanical Interlock shall be provided in between Incoming feeder and the DG and BC Breaker | 1.00 | Each | 0.00 | 574080.00 | 574080.00 | 520484.00 | 520484.00 | 479895.00 | 479895.00 | 479895.00 | M R PRO TECH PVT LTD
242.00 | LIGHTING PANEL 6 CUBICLE All the equipments shall be ISI approved brands 1 No – 100A FP MCCB, 1 Set –100/5A,CL:1.0, 15VA Current transformer, 1 No. – Digital type Ammeter (0-100A), 1 No. – Digital type Voltmeter (0-500V), 1 Set – LED type RYB, Breaker ON OFF indication lamps with control MCBs Outgoing: 2No – 63A TPN MCCB , 2Nos – 32A TPN MCCB , 1- set of Indication lamps for Breaker ON,Breaker Off & Auto trip In all feeders | 1.00 | Each | 0.00 | 222208.00 | 222208.00 | 201463.00 | 201463.00 | 185752.00 | 185752.00 | 185752.00 | M R PRO TECH PVT LTD
243.00 | LIGHTING PANEL Main Office & Lab All the equipments shall be ISI approved brands 1 No – 100A FP MCCB, 1 Set –100/5A,CL:1.0, 15VA Current transformer, 1 No. – Digital type Ammeter (0-100A), 1 No. – Digital type Voltmeter (0-500V), 1 Set – LED type RYB, Breaker ON OFF indication lamps with control MCBs Outgoing: 6 No – 40A TPN MCCB , 1- set of Indication lamps for Breaker ON,Breaker Off & Auto trip In all feeders | 1.00 | Each | 0.00 | 222208.00 | 222208.00 | 201463.00 | 201463.00 | 185752.00 | 185752.00 | 185752.00 | M R PRO TECH PVT LTD
244.00 | POWER PANEL 6 cubicle All the equipments shall be ISI approved brands 1 No – 400A 4P MCCB, 1 Set –400/5A,CL:1.0, 15VA Current transformer, 1 No. – Digital type Ammeter (0-400A), 1 No. – Digital type Voltmeter (0-500V), 1 Set – LED type RYB, Breaker ON OFF indication lamps with control MCBs DG INCOMER- 1 No – 250A 4P MCCB, 1 Set –250/5A,CL:1.0, 15VA Current transformer, 1 No. – Digital type Ammeter (0-250A), 1 No. – Digital type Voltmeter (0-500V), 1 Set – LED type RYB, Breaker ON OFF indication lamps with control MCBs Outgoing: 1 No – 250 A TPN MCCB , 2 No – 125A TPN MCCB , 2 No – 100A TPN MCCB , 1 No – 63A TPN MCCB , 1- set of Indication lamps for Breaker ON,Breaker Off & Auto trip In all feeders (Mechanical Interlock shall be provided in-between Incoming feeder and the DG Breaker | 1.00 | Each | 0.00 | 493696.00 | 493696.00 | 447605.00 | 447605.00 | 412699.00 | 412699.00 | 412699.00 | M R PRO TECH PVT LTD
245.00 | Supply,Testing and Commissioning of 2HP DOL Starter Panel: All the equipments shall be ISI approved brands. The DOL starter together with 16A TP switch shall be of L&T or Siemans make. Incomer: 1-32A TPN MCB fitted with, 1-VAF Meter with inbuilt CTs, 1-Time Switch, 1- Auto/Manual Selector Switch, 1-Set of indicating Lamp, 1-Set of Control MCBs Outgoing: 2-2HP DOL Starter each fitted with, 1-16A TP MCB, 1-12A TP Contactor, 1-BMR (3-5)A, 1-Auxiliary Contactor, 1-Set of Illuminated Push Buttons, 1-Set of Terminal Block | 6.00 | Each | 0.00 | 86016.00 | 516096.00 | 77986.00 | 467916.00 | 71904.00 | 431424.00 | 431424.00 | M R PRO TECH PVT LTD
246.00 | Supply,Testing and Commissioning of 5HP DOL Starter Panel: All the equipments shall be ISI approved brands. The DOL starter and MCB shall be of L&T or Siemans make. Incomer: 1-40A TPN MCB fitted with, 1-VAF Meter with inbuilt CTs, 1-Time Switch, 1- Auto/Manual Selector Switch, 1-Set of indicating Lamp, 1-Set of Control MCBs Outgoing: 2-5HP DOL Starter each fitted with, 1-16A TP MCB, 1-18A TP Contactor, 1-BMR (6-10)A, 1-Auxiliary Contactor, 1-Set of Illuminated Push Buttons, 1-Set of Terminal Block | 2.00 | Each | 0.00 | 86016.00 | 172032.00 | 77986.00 | 155972.00 | 71904.00 | 143808.00 | 143808.00 | M R PRO TECH PVT LTD
247.00 | Supply, Laying, Testion and Commissioning of 4HP DOL Starter Panel: All the equipments shall be ISI approved brands 1-16A TP MCB, 1-18A TP Contactor, 1-BMR (6-10)A, 1-VAF Meter with inbuilt CTs, 1-Auxiliary Contactor, 1- Auto/Manual Selector Switch, 1-Set of Illuminated Push Buttons, 1-Set of Terminal Block, 1-Set of indicating Lamp, 1-Set of Control MCBs | 3.00 | Each | 0.00 | 51986.00 | 155958.00 | 47116.00 | 141348.00 | 43442.00 | 130326.00 | 130326.00 | M R PRO TECH PVT LTD
248.00 | Supply, Laying, Testion and Commissioning of 5HP DOL Starter Panel: 1-16A TP MCB, 1-18A TP Contactor, 1-BMR (6-10)A, 1-VAF Meter with inbuilt CTs, 1-Auxiliary Contactor, 1- Auto/Manual Selector Switch, 1-Set of Illuminated Push Buttons, 1-Set of Terminal Block, 1-Set of indicating Lamp, 1-Set of Control MCBs | 3.00 | Each | 0.00 | 51968.00 | 155904.00 | 47116.00 | 141348.00 | 43442.00 | 130326.00 | 130326.00 | M R PRO TECH PVT LTD
249.00 | Supply, Laying, Testion and Commissioning of 30HP DOL Starter Panel: 1-100A TP MCCB, 1-80A TP Contactor, 1-BMR (30-50)A, 1-VAF Meter with inbuilt CTs, 1-Auxiliary Contactor, 1- Auto/Manual Selector Switch, 1-Set of Illuminated Push Buttons, 1-Set of Terminal Block, 1-Set of indicating Lamp, 1-Set of Control MCBs | 2.00 | Each | 0.00 | 98560.00 | 197120.00 | 89359.00 | 178718.00 | 82390.00 | 164780.00 | 164780.00 | M R PRO TECH PVT LTD
250.00 | Supply of MCC Panel Design,Manufacture,Transport, Supply, Erection with necessary metal base frames, Earthing, Testing and Commissioning of the following LT Panels, free standing dust and vermin proof by construction of 14 SWG CRCA sheets with bolted construction powder coated panel incoming and outgoing breaker Bus bar Rating: 160A TPN Al Bus Incomer: 1 – 160A TPN MCCB 36kA TM (O/L & S/C) fitted with, 1 – VAF Meter, 1 – Set of Current Transformers, 1 – Set of Indicating Lamps, 1 – Set of Control MCBs Outgoing: 6 – 5HP DOL Starter each fitted with, 1 – 16A TPN MCB, 1 – 18A TP Contactor, 1 – BMR(6.3 – 10)A, 1 – Single Phase Preventer, 1 – Auto/Manual Selector Switch, 1 – Set of Push Buttons, 1 – Set of Indicating Lamps, 1 – Set of Control MCBs, 1 – Set of terminal Blocks 4 – 5HP DOL Starter each fitted with, 1 – 16A TPN MCB, 1 – 18A TP Contactor, 1 – BMR(6.3 – 10)A, 1 – Single Phase Preventer + Dry Run Protection, 1 – Auto/Manual Selector Switch, 1 – Set of Push Buttons, 1 – Set of Indicating Lamps, 1 – Set of Control MCBs, 1 – Set of terminal Blocks | 1.00 | Each | 0.00 | 483840.00 | 483840.00 | 438669.00 | 438669.00 | 404460.00 | 404460.00 | 404460.00 | M R PRO TECH PVT LTD
251.00 | DISTRIBUTION BOARDS Supply, erection, earthing, testing and commissioning of the following MCB DB's IP 42 Protection Metal Door powder coated including all interconnections and accessories like bolts, nuts and associated civil works. MCB DBs shall have comprising as follows: special painting for coastal environment For all DBs
251.10 | 6W TPN Phase segregated 7 segment MCB DB Incoming: 1no - 40A TPN MCB Outgoing: 3nos - 25A DP 30mA ELCB, 18 nos - 6/10A SP MCB | 3.00 | Each | 0.00 | 32256.00 | 96768.00 | 29245.00 | 87735.00 | 26964.00 | 80892.00 | 80892.00 | M R PRO TECH PVT LTD
251.20 | PDB-MP 8W TPN P/S MCB DB Incoming: 1no - 63A TPN MCB Outgoing: 3nos - 40A DP 100mA ELCB, 24nos - 16 / 20A SP MCB | 3.00 | Each | 0.00 | 37632.00 | 112896.00 | 34119.00 | 102357.00 | 31458.00 | 94374.00 | 94374.00 | M R PRO TECH PVT LTD
251.30 | PDB-MP 8W TPN VERTICAL MCB DB Incoming: 1no - 63A TPN MCB Outgoing: 8nos - 32A TP MCB | 4.00 | Each | 0.00 | 32256.00 | 129024.00 | 29245.00 | 116980.00 | 26964.00 | 107856.00 | 107856.00 | M R PRO TECH PVT LTD
251.40 | ACDB-geyser DB 4W TPN MCB DB Incoming: 1no - 63A TPN MCB Outgoing: 3nos - 40A DP 100mA ELCB, 12nos - 20A SP MCB | 2.00 | Each | 0.00 | 33152.00 | 66304.00 | 30057.00 | 60114.00 | 27713.00 | 55426.00 | 55426.00 | M R PRO TECH PVT LTD
251.50 | 8W TPN Phase segregated MCB DB Incoming: 1no - 40A to 63 ATPN MCB Outgoing: 3nos - 25A DP 30mA ELCB, 18nos - 6/10A SP MCB | 3.00 | Each | 0.00 | 37632.00 | 112896.00 | 34119.00 | 102357.00 | 31458.00 | 94374.00 | 94374.00 | M R PRO TECH PVT LTD
251.60 | SPN DB - 4WAY Incoming: 1 No. 25A - 32A DP MCB Outgoing: 8 Nos. 6/10/16/20/25/32 A SP MCB | 1.00 | Each | 0.00 | 9856.00 | 9856.00 | 8936.00 | 8936.00 | 8239.00 | 8239.00 | 8239.00 | M R PRO TECH PVT LTD
251.70 | SPN DB - 6WAY Incoming: 1 No. 25A - 32A DP MCB Outgoing: 15 Nos. 6/10/16/20/25/32 A SP MCB | 2.00 | Each | 0.00 | 14336.00 | 28672.00 | 12998.00 | 25996.00 | 11984.00 | 23968.00 | 23968.00 | M R PRO TECH PVT LTD
251.80 | SPN DB - 8WAY Incoming: 1 No. 25A - 32A DP MCB Outgoing: 21 Nos. 6/10/16/20/25/32 A SP MCB | 1.00 | Each | 0.00 | 19712.00 | 19712.00 | 17872.00 | 17872.00 | 16478.00 | 16478.00 | 16478.00 | M R PRO TECH PVT LTD
251.90 | VDB 6way 6 WAY VERTICAL DB Incoming: 1 No -63A 4P MCCB Outgoing: 6 Nos.16/20/32 A 4P MCB | 2.00 | Each | 0.00 | 41216.00 | 82432.00 | 37368.00 | 74736.00 | 34454.00 | 68908.00 | 68908.00 | M R PRO TECH PVT LTD
252.00 | DISTRIBUTION BOARDS Supply, erection, earthing, testing and commissioning of the following MCB DB's IP 42 Protection Metal Door powder coated including all interconnections and accessories like bolts, nuts and associated civil works. MCB DBs shall have comprising as follows: special painting for coastal environment For all DBs
252.10 | VDB 8way 8 WAY VERTICAL DB Incoming: 1 No -100A 4P MCCB Outgoing: 8 Nos.32 A 4P MCB | 1.00 | Each | 0.00 | 44800.00 | 44800.00 | 40618.00 | 40618.00 | 37450.00 | 37450.00 | 37450.00 | M R PRO TECH PVT LTD
252.20 | VDB 6 WAY VERTICAL DB Incoming: 1 No -63A 4P MCB Outgoing: 6 Nos.40A 4P MCB | 1.00 | Each | 0.00 | 41216.00 | 41216.00 | 37368.00 | 37368.00 | 34454.00 | 34454.00 | 34454.00 | M R PRO TECH PVT LTD
252.30 | VDB 12 WAY VTPN MCB DB with "C" curve MCBs Incoming: 1 No - 63A 4P MCB, Contactor with 24 Hrs Programmable Timer Outgoing: 10 Nos. 20A TP MCB, 6 Nos. 6/10A SP MCB | 1.00 | Each | 0.00 | 46592.00 | 46592.00 | 42242.00 | 42242.00 | 38948.00 | 38948.00 | 38948.00 | M R PRO TECH PVT LTD
253.00 | LT Cables Supply, Laying, Testing and Commissioning of 1100V XLPE A2XFY (XLPE insulated Armoured Aluminium) / YFY (Armoured Copper) / YY (Unarmored/Flexible Copper) cables laid over MS supports / Cable racks / in excavated Trench / fixing of walls including clamping the cable to the support in all approved manner as all complete required. (Note : Inclusive of supply of Anchor Fasteners and necessary 1.5mm thick GI Flat, clamps shall be included in the laying cost). (Rate shall include necessary excavation, brick protection, sand cushioning and back filling etc -to be added.) The XLPE cable shall be ISI approved brand such as Radiant or Havells etc,. 3.5C 300 Sq.mm. A2XFY - XLPE | 100.00 | Rm | 0.00 | 3251.00 | 325100.00 | 2948.00 | 294800.00 | 2718.00 | 271800.00 | 271800.00 | M R PRO TECH PVT LTD
254.00 | LT Cables Supply, Laying, testing and commisioning of 1100V XLPE A2XFY (XLPE insulated Armoured Aluminium) / YFY (Armoured Copper) / YY (Un Armoured/ Flexible Copper) Cables Laid over MS supports / Cable racks / in excavated Trench / fixing of walls including clamping the cable to the support in all approved manner as all complete required. 3.5C 185 Sq.mm. A2XFY - XLPE | 175.00 | Rm | 0.00 | 2726.00 | 477050.00 | 2472.00 | 432600.00 | 2279.00 | 398825.00 | 398825.00 | M R PRO TECH PVT LTD
255.00 | LT Cables Supply,Laying,Testing and Commissioning of 1 Core 185 Sq.mm MTflexible copper cable | 10.00 | Rm | 0.00 | 3405.00 | 34050.00 | 3087.00 | 30870.00 | 2846.00 | 28460.00 | 28460.00 | M R PRO TECH PVT LTD
256.00 | LT Cables 3.5C 120 Sq.mm. A2XFY - XLPE | 75.00 | Rm | 0.00 | 3750.00 | 281250.00 | 3400.00 | 255000.00 | 3135.00 | 235125.00 | 235125.00 | M R PRO TECH PVT LTD
257.00 | LT Cables 3.5C 95 Sq.mm. A2XFY - XLPE | 90.00 | Rm | 0.00 | 3162.00 | 284580.00 | 2866.00 | 257940.00 | 2643.00 | 237870.00 | 237870.00 | M R PRO TECH PVT LTD
258.00 | LT Cables 3.5C 50 Sq.mm. A2XFY - XLPE | 350.00 | Rm | 0.00 | 717.00 | 250950.00 | 650.00 | 227500.00 | 599.00 | 209650.00 | 209650.00 | M R PRO TECH PVT LTD
259.00 | LT Cables 4C 25 Sq.mm. A2XFY - XLPE for Embossing,Moulding press | 750.00 | Rm | 0.00 | 474.00 | 355500.00 | 429.00 | 321750.00 | 396.00 | 297000.00 | 297000.00 | M R PRO TECH PVT LTD
260.00 | LT Cables 4C 16 Sq.mm. A2XFY - XLPE for Equipments,PDBs,LDBs | 550.00 | Rm | 0.00 | 410.00 | 225500.00 | 371.00 | 204050.00 | 342.00 | 188100.00 | 188100.00 | M R PRO TECH PVT LTD
261.00 | LT Cables 4C 10 Sq.mm. XLPE cu. Ar. Cable | 500.00 | Rm | 0.00 | 326.00 | 163000.00 | 296.00 | 148000.00 | 273.00 | 136500.00 | 136500.00 | M R PRO TECH PVT LTD
262.00 | LT Cables 4C 6 Sq.mm. XLPE Cu.Ar.cable (Motor DB1 to Motor Socket) | 600.00 | Rm | 0.00 | 269.00 | 161400.00 | 244.00 | 146400.00 | 225.00 | 135000.00 | 135000.00 | M R PRO TECH PVT LTD
263.00 | LT Cables Supply and providing end termination for the following 4 Core 6 Sq.mm flexible copper cable. (PVC cable gland and copper sockets) | 300.00 | Rm | 0.00 | 691.00 | 207300.00 | 627.00 | 188100.00 | 578.00 | 173400.00 | 173400.00 | M R PRO TECH PVT LTD
264.00 | LT Cables 4C 4 Sq.mm. XLPE Cu.Ar.cable | 100.00 | Rm | 0.00 | 269.00 | 26900.00 | 244.00 | 24400.00 | 225.00 | 22500.00 | 22500.00 | M R PRO TECH PVT LTD
265.00 | LT Cables Supply,Laying,Testing and Commissioning of 4 Core 4 Sq.mm flexible copper cable with 25mm Dia PVC Conduits fixed on wall ,ceiling with necessary clamps, screws, bends etc all complete. | 482.90 | Rm | 0.00 | 512.00 | 247244.80 | 464.00 | 224065.60 | 428.00 | 206681.20 | 206681.20 | M R PRO TECH PVT LTD
266.00 | LT Cables 3C 2.5 sq.mm XLPE Cu. Ar. Cable for Main plant and External lighting | 50.00 | Rm | 0.00 | 346.00 | 17300.00 | 313.00 | 15650.00 | 289.00 | 14450.00 | 14450.00 | M R PRO TECH PVT LTD
267.00 | LT Cables Supply,Laying,Testing and Commissioning of 3 Core 1.5 Sq.mm flexible copper cable with 25mm Dia PVC Conduits fixed on wall ,ceiling with necessary clamps, screws, bends etc all complete. | 100.00 | Rm | 0.00 | 224.00 | 22400.00 | 203.00 | 20300.00 | 187.00 | 18700.00 | 18700.00 | M R PRO TECH PVT LTD
268.00 | LT Cables Supply and laying of the following 1.1KV grade copper control cables on cable trays / clamped inside the enclosure complete with necessary clamps and hardwares as required. 2C x 2.5 Sqmm cable | 100.00 | Rm | 0.00 | 237.00 | 23700.00 | 215.00 | 21500.00 | 198.00 | 19800.00 | 19800.00 | M R PRO TECH PVT LTD
269.00 | LT Cables Supply and laying of the following 1.1KV grade copper control cables on cable trays / clamped inside the enclosure complete with necessary clamps and hardwares as required.. 2C x 4 Sqmm cable | 100.00 | Rm | 0.00 | 269.00 | 26900.00 | 244.00 | 24400.00 | 225.00 | 22500.00 | 22500.00 | M R PRO TECH PVT LTD
270.00 | LT CABLE TERMINATION Supply and making end termination of the following sizes of 1100V PVC insulated Al/Cu conductor cables including providing single compression type cable gland aluminium sockets for aluminium cables and copper sockets for copper cables, crimping lugs, insulation tape including gland earthing with adequate copper clamps and adequate bare copper wire connecting to the main bus bars.
270.10 | 3.5C 300 Sq.mm. A2XFY - XLPE for Capacitor panel,Fire fighting panel,SSB-2, Felt machinery& IR oven | 8.00 | Each | 0.00 | 3405.00 | 27240.00 | 3087.00 | 24696.00 | 2846.00 | 22768.00 | 22768.00 | M R PRO TECH PVT LTD
270.20 | 3.5C 185 Sq.mm. A2XFY - XLPE | 20.00 | Each | 0.00 | 2554.00 | 51080.00 | 2315.00 | 46300.00 | 2135.00 | 42700.00 | 42700.00 | M R PRO TECH PVT LTD
270.30 | 3.5C 120Sqmm. A2XFY -XLPE | 2.00 | Each | 0.00 | 1702.00 | 3404.00 | 1543.00 | 3086.00 | 1423.00 | 2846.00 | 2846.00 | M R PRO TECH PVT LTD
270.40 | 3.5C 95 Sq.mm. A2XFY - XLPE | 14.00 | Each | 0.00 | 851.00 | 11914.00 | 772.00 | 10808.00 | 712.00 | 9968.00 | 9968.00 | M R PRO TECH PVT LTD
270.50 | 3.5C 50 Sq.mm. A2XFY - XLPE | 50.00 | Each | 0.00 | 685.00 | 34250.00 | 621.00 | 31050.00 | 572.00 | 28600.00 | 28600.00 | M R PRO TECH PVT LTD
270.60 | 4C 25 Sq.mm. A2XFY - XLPE for Embossing,Moulding press | 50.00 | Each | 0.00 | 346.00 | 17300.00 | 313.00 | 15650.00 | 289.00 | 14450.00 | 14450.00 | M R PRO TECH PVT LTD
270.70 | 4C 16 Sq.mm. A2XFY - XLPE for Equipments,PDBs,LDBs | 35.00 | Each | 0.00 | 256.00 | 8960.00 | 232.00 | 8120.00 | 214.00 | 7490.00 | 7490.00 | M R PRO TECH PVT LTD
270.80 | 4C 10 Sq.mm. XLPE cu. Ar. Cable | 40.00 | Each | 0.00 | 326.00 | 13040.00 | 296.00 | 11840.00 | 273.00 | 10920.00 | 10920.00 | M R PRO TECH PVT LTD
270.90 | 4C 6 Sq.mm. XLPE Cu.Ar.cable (Motor DB1 to Motor Socket) | 50.00 | Each | 0.00 | 256.00 | 12800.00 | 232.00 | 11600.00 | 214.00 | 10700.00 | 10700.00 | M R PRO TECH PVT LTD
271.00 | LT CABLE TERMINATION Supply and making end termination of the following sizes of 1100V PVC insulated Al/Cu conductor cables including providing single compression type cable gland aluminium sockets for aluminium cables and copper sockets for copper cables, crimping lugs, insulation tape including gland earthing with adequate copper clamps and adequate bare copper wire connecting to the main bus bars.
271.10 | Supply and providing end termination for the following 4 Core 6 Sq.mm flexible copper cable. (PVC cable gland and copper sockets) | 60.00 | Each | 0.00 | 115.00 | 6900.00 | 104.00 | 6240.00 | 96.00 | 5760.00 | 5760.00 | M R PRO TECH PVT LTD
271.20 | 4C 4 Sq.mm. XLPE Cu.Ar.cable | 25.00 | Each | 0.00 | 179.00 | 4475.00 | 162.00 | 4050.00 | 150.00 | 3750.00 | 3750.00 | M R PRO TECH PVT LTD
271.30 | Supply and providing end termination for the following 4 Core 4 Sq.mm flexible copper cable. (PVC cable gland and copper sockets) | 70.00 | Each | 0.00 | 115.00 | 8050.00 | 104.00 | 7280.00 | 96.00 | 6720.00 | 6720.00 | M R PRO TECH PVT LTD
271.40 | 3C 2.5 sq.mm XLPE Cu. Ar. Cable for plant and External lighting | 40.00 | Each | 0.00 | 173.00 | 6920.00 | 157.00 | 6280.00 | 144.00 | 5760.00 | 5760.00 | M R PRO TECH PVT LTD
271.50 | Supply and providing end termination for the following 3 Core 1.5 Sq.mm flexible copper cable. (PVC cable gland and copper sockets) | 38.00 | Each | 0.00 | 115.00 | 4370.00 | 104.00 | 3952.00 | 96.00 | 3648.00 | 3648.00 | M R PRO TECH PVT LTD
271.60 | 2C x 2.5 Sqmm cable | 10.00 | Each | 0.00 | 154.00 | 1540.00 | 139.00 | 1390.00 | 128.00 | 1280.00 | 1280.00 | M R PRO TECH PVT LTD
271.70 | 2C x 4 Sqmm cable | 10.00 | Each | 0.00 | 211.00 | 2110.00 | 191.00 | 1910.00 | 177.00 | 1770.00 | 1770.00 | M R PRO TECH PVT LTD
272.00 | EARTHING Supply, installing, testing and commissioning of maintenance free earth pipe of 3 mtr long 17.2 mm dia copper coated earth rod-made by bonding99.9% pure electrolytic to a low carbon steel core buried in ground with Earth Conductivity Enhancing Mineral Compound - ECEMC-back filling compound in an earth pit of 450 x 450 x 3000mm mixed with sand in alternate layers of 150mm each up to a height of 2550mm from bottom. The pipe shall have provision for connecting earth flats / wires. A heavy duty fibre plastic cover ,under floor inspection pit-FRP-330X330X250mm-shall be used to cover the pit. (for RMG(2),HT Single Panel 1 & 2 (2), Transformer body (2)).OBO make or eqvt | 12.00 | Each | 0.00 | 21504.00 | 258048.00 | 19496.00 | 233952.00 | 17976.00 | 215712.00 | 215712.00 | M R PRO TECH PVT LTD
273.00 | EARTHING Supply, Installation, testing and commissioning of earth plate of size 600 x 600 x 3mm copper plate earth electrode at a depth 3000 mm in an earht pit of 450 x 450 x 350mm filled with salt and charcoal mixed with sand in alternate layers of 150mm each upto a height of 3000mm from bottom. Two copper flats of size 25 x 3 mm shall be braced to this copper plate throughout the overlapping length with the copper plate and brought to the surface of the earth pit. This plate shall have provision for connecting wires or flats as the case may be. A suitable size of 25/ 38mm dia GI pipe shall be provided upto bottom of the earth pit. This GI pipe shall have provision for watering through a funnel. A masonary structure of wall thickneess of not less than 230mm shall be constructed to a depth of 450mm and heavy duty SFRC cover shall be used to cover the pit. (for Transformer Neutral (2)). | 6.00 | Each | 0.00 | 32256.00 | 193536.00 | 29245.00 | 175470.00 | 26964.00 | 161784.00 | 161784.00 | M R PRO TECH PVT LTD
274.00 | EARTHING Supply and laying of following copper flats laid in open / buried underground / concealed manner with necessary clamps, SMC insulators, screws, interlinks etc. for earthing . The copper flat used should be Tin coated due to marine atmospheric conditions.
274.10 | 25 x 3 mm Cu. flats for RMG & HT panel body earthing and earth pit interconnection | 50.00 | Rm | 0.00 | 1114.00 | 55700.00 | 1010.00 | 50500.00 | 931.00 | 46550.00 | 46550.00 | M R PRO TECH PVT LTD
274.20 | 25 x 6 mm Cu. flat for Transformer body earthing. | 20.00 | Rm | 0.00 | 2208.00 | 44160.00 | 2002.00 | 40040.00 | 1846.00 | 36920.00 | 36920.00 | M R PRO TECH PVT LTD
274.30 | 50 x 6 mm copper flats for Transformer Neutral earthing. | 20.00 | Rm | 0.00 | 4429.00 | 88580.00 | 4015.00 | 80300.00 | 3702.00 | 74040.00 | 74040.00 | M R PRO TECH PVT LTD
275.00 | LIGHTING WIRING Point Wiring: Supply, wiring, connecting , testing and commissioning of 3Runs of 1.5 Sq.mm. (Ph, Neutral & Earth) PVC insulated multistranded FRLS copper wires in 1.8mm thick 20mm Dia Heavy Duty PVC conduit fixed on wall / ceiling with necessary clamps, screws, etc., including supplying and fixing of modular 6A One way switch along with moulded front plate in GI anodised manufacturer's mounting box fixed flush with the wall complete with all accessories as required as per the site conditions., From Lighting Switch Boards to Primary Light Point. The Modular switches shall be ISI brands such as Anchor, Gold Medal, Legrand etc,. And shall be approved by eletrical engineer before using. The PVC cable shall be of finolex and the multistrands should be Tin coated.
275.10 | Primary Light Points | 300.00 | Each | 0.00 | 1613.00 | 483900.00 | 1462.00 | 438600.00 | 1348.00 | 404400.00 | 404400.00 | M R PRO TECH PVT LTD
275.20 | Wiring for twin control light point with 1.5 sq.mm FR PVC insulated copper conductor single corecable in surface / recessed medium class PVC conduit, 2 way modular switch, modular plate, suitable GI box and earthing the point with 1.5 sq.mm. FR PVC insulated copper conductor single core cable etc as required. | 25.00 | Each | 0.00 | 2061.00 | 51525.00 | 1868.00 | 46700.00 | 1723.00 | 43075.00 | 43075.00 | M R PRO TECH PVT LTD
275.30 | Secondary Light Points: The secondary light points will have to be wired from the primary light point as mentioned above. The maximum length will be 5 meters for each secondary points. | 20.00 | Each | 0.00 | 1549.00 | 30980.00 | 1404.00 | 28080.00 | 1295.00 | 25900.00 | 25900.00 | M R PRO TECH PVT LTD
275.40 | Ceiling Fan Points: Same as Primary Light Point Wiring but for ceiling fan points including supplying and fixing concealed type fan hook box and suplly and fixing of electronic type 300W fan regulatorwith moulded front plate in GI anodised manufacturer's mounting box fixed flush with the wall complete with all accessories as required as per the site conditions. The fan regulator shall be must be ISI approves such as crompton, Rallies, havells, almonard etc,. | 50.00 | Each | 0.00 | 2150.00 | 107500.00 | 1950.00 | 97500.00 | 1798.00 | 89900.00 | 89900.00 | M R PRO TECH PVT LTD
275.50 | Supply, wiring, testing and commissioning of 3R 2.5sqmm PVC insulated FRLS multistrand copper wire in 20mm dia 2mm thick Heavy Duty PVC conduit with all accessories as required as per site conditions. (Lighting circuit mains). The heavy duty PVC conduit pipes are to be approved by site incharge before laying & fixing and shal be ISI approved brands. | 2000.00 | Rm | 0.00 | 224.00 | 448000.00 | 203.00 | 406000.00 | 187.00 | 374000.00 | 374000.00 | M R PRO TECH PVT LTD
275.60 | Supply & Laying of 2R 4 Sqmm and 1R 2.5 Sq.mm. PVC insulated FRLS multistranded cu wires 20mm dia 2 mm thick Heavy Duty PVC conduit with all accessories as reqd. (From PDB to 6/16A Power Sockets / 20A PVC plug & sockets.) | 2500.00 | Rm | 0.00 | 346.00 | 865000.00 | 313.00 | 782500.00 | 289.00 | 722500.00 | 722500.00 | M R PRO TECH PVT LTD
276.00 | SOCKETS
276.10 | Supply, Installation, testing and commissioning of 1 no 6A switched socket and with moulded front plate PVC enclosure in the wall and other associated accessories including chasing embedding rough plastering as required as per the site conditions. | 40.00 | Each | 0.00 | 941.00 | 37640.00 | 853.00 | 34120.00 | 786.00 | 31440.00 | 31440.00 | M R PRO TECH PVT LTD
276.20 | Supply, Installation, testing and commissioning of 1 no 6/16A universal switched socket and with moulded front plate PVC enclosure in the wall/floor and other associated accessories including chasing embedding rough plastering as required as per the site conditions.All sockets shall be of Anchor, Legrand, Havells brand etc., and should be approved by site incharge before using. | 125.00 | Each | 0.00 | 1107.00 | 138375.00 | 1004.00 | 125500.00 | 926.00 | 115750.00 | 115750.00 | M R PRO TECH PVT LTD
276.30 | Supply, Erection,Testing and commissioning of 20A SPN PVC plug and socket with 20A DP MCB as control for Split/Window A/C units if required. The MCB's shall be L&T, cropmton, Legrand,Havells brand etc,. | 30.00 | Each | 0.00 | 2554.00 | 76620.00 | 2315.00 | 69450.00 | 2135.00 | 64050.00 | 64050.00 | M R PRO TECH PVT LTD
276.40 | Supply, Erection,Testing and commissioning of 3P+N+E+FP 32A PVC plug and socket with 32 A TPN MCB with necessary fixing accessories. (CAT Ref No: Legrand P17 Tempra Plug and Socket DBs - 6078 72) i) P17 Tempra Plug and Socket (CAT Ref No: Legrand P17 Tempra Plug and Socket DBs - 6078 72) ii) Triple Pole & Neutral MCB (C curve) 32A (CAT Ref No: Legrand Triple Pole & Neutral - 6033 05) | 12.00 | Each | 0.00 | 11078.00 | 132936.00 | 10044.00 | 120528.00 | 9261.00 | 111132.00 | 111132.00 | M R PRO TECH PVT LTD
277.00 | LIGHT FITTINGS / FANS
277.10 | Supply, Erection, testing and commissioning of BRP409 21 w (2300 LUMENS ) -5 mts Octagonal pole ,,IEC61347-2-13 : LED driver safety ,IEC 62384 : LED driver performance, CISPR 15 : Radio disturbance characteristics, IEC61547 : EMC Immunity requirements ,IEC60598 , all accessories galvanized.AND TWO COAT MRF EPOXY PAINT | 20.00 | Each | 0.00 | 44262.00 | 885240.00 | 40130.00 | 802600.00 | 37001.00 | 740020.00 | 740020.00 | M R PRO TECH PVT LTD
277.20 | Supply, Erection, testing and commissioning of 2x 28W Clean Room Luminaires with 2 x 28w TL5 Lamps and with all accessories like clamps, supporting brackets, hardwares as required as per site condition. (CAT Ref. No.PHILIPS make TCW450 2 x TL5-28W EBH Water Proof Type) | 110.00 | Rm | 0.00 | 8525.00 | 937750.00 | 7729.00 | 850190.00 | 7126.00 | 783860.00 | 783860.00 | M R PRO TECH PVT LTD
277.30 | Supply, Erection, testing and commissioning of 1x 28W Clean Room Luminaires with 1 x 28w TL5 Lamp and with all accessories like clamps, supporting brackets, hardwares as required as per site condition. (CAT Ref. No.PHILIPS make TCW450 1 x TL5-28W EBH Water Proof Type) | 20.00 | Rm | 0.00 | 7277.00 | 145540.00 | 6597.00 | 131940.00 | 6083.00 | 121660.00 | 121660.00 | M R PRO TECH PVT LTD
277.40 | Supply, Erection, testing and commissioning of 2x 18W down lighter fitting with 1 x 20w LED and with all accessories like clamps, supporting brackets, hardwares as required as per site condition. (CAT Ref. No.PHILIPS make DN194B LED 15S - 3000 PSU WH or Equivalent) | 80.00 | Each | 0.00 | 5453.00 | 436240.00 | 4944.00 | 395520.00 | 4558.00 | 364640.00 | 364640.00 | M R PRO TECH PVT LTD
277.50 | Supply, Erection, testing and commissioning of LED Light Fittings with all accessories like clamps, hardwares as required as per site condition. (CAT Ref. No.PHILIPS make BBS1701xDLED-5000 PSU WH) | 50.00 | Each | 0.00 | 5779.00 | 288950.00 | 5240.00 | 262000.00 | 4831.00 | 241550.00 | 241550.00 | M R PRO TECH PVT LTD
277.60 | Supply, Erection, Testing and Commisioining of single Mirror light wall type fittings with all accessories like low loss copper ballast along with 11w compact fluorescent lamp and fixing the same in the wall with wooden blocks, screws ,hardwaresas required as per the site condition(CAT Ref. No.PHILIPS make FMC300/111 PHILIPS or equivalent) | 8.00 | Each | 0.00 | 768.00 | 6144.00 | 696.00 | 5568.00 | 642.00 | 5136.00 | 5136.00 | M R PRO TECH PVT LTD
277.70 | Supply, erection, testing and commissioning of 1X9w Bulk head light fitting with 9W CFL lamp with necessary fixing accessories as required.(CAT Ref. No.PHILIPS make FXC101) | 8.00 | Each | 0.00 | 1702.00 | 13616.00 | 1543.00 | 12344.00 | 1423.00 | 11384.00 | 11384.00 | M R PRO TECH PVT LTD
277.80 | Supply, Erection, Testing and commissioning of 1200mm dia Ceiling fan with 300 mm down rod and with necessary fixing accessories. The fan shall be Crompton, Almonard, Havells brand and should be approved before installation. | 15.00 | Each | 0.00 | 3405.00 | 51075.00 | 3087.00 | 46305.00 | 2846.00 | 42690.00 | 42690.00 | M R PRO TECH PVT LTD
277.90 | Supply, Erection, Testing and commissioning of wooden frame 305mm dia 900 RPM Single phase Exhaust fan with die cast Al body and CRCA Steel Blades and minimum air delivery of 1350 Cum/ hr. and fixing the same including making hole to suit the size of ex. fan and fixing the same on wall with wooden blocks, screws , hardware as required as per the site conditions | 9.00 | Each | 0.00 | 5107.00 | 45963.00 | 4630.00 | 41670.00 | 4269.00 | 38421.00 | 38421.00 | M R PRO TECH PVT LTD
278.00 | LIGHT FITTINGS / FANS Supply Eraction testing and commisioing of 1 nos of 28W surface mounted fittings with all acessories like high frequency ballast along with 1x28 watt TL5 flourescent lamp and fixing the same in the wall / ceiling (CAT Ref- No. Phillips make TMS122/ Type or Equivalent) | 5.00 | Each | 0.00 | 2214.00 | 11070.00 | 2008.00 | 10040.00 | 1851.00 | 9255.00 | 9255.00 | M R PRO TECH PVT LTD
279.00 | CABLE TRAYS Supply and erection of HOT Dip Galvanised Iron Ladder type trays including tees, bends, right angles etc. including all fixing accessories etc. of the following sizes:-
279.10 | 750 x 75mm x2mm | 10.00 | Rm | 0.00 | 2598.00 | 25980.00 | 2356.00 | 23560.00 | 2172.00 | 21720.00 | 21720.00 | M R PRO TECH PVT LTD
279.20 | 600 x 50mm x2mm | 20.00 | Rm | 0.00 | 2022.00 | 40440.00 | 1834.00 | 36680.00 | 1691.00 | 33820.00 | 33820.00 | M R PRO TECH PVT LTD
279.30 | 300 x 50mm x2mm | 20.00 | Rm | 0.00 | 1446.00 | 28920.00 | 1311.00 | 26220.00 | 1209.00 | 24180.00 | 24180.00 | M R PRO TECH PVT LTD
279.40 | 150x50x2mm | 15.00 | Rm | 0.00 | 1024.00 | 15360.00 | 928.00 | 13920.00 | 856.00 | 12840.00 | 12840.00 | M R PRO TECH PVT LTD
280.00 | DATA & VOICE
280.10 | Supply & laying of cat 6 cable for data and voice in19mm dia 2 mm thick HDPVC conduit with necessary fixing accessories as required as per the site condition for office area | 250.00 | Rm | 0.00 | 173.00 | 43250.00 | 157.00 | 39250.00 | 144.00 | 36000.00 | 36000.00 | M R PRO TECH PVT LTD
280.20 | Supply & Fixing of modular single RJ45 Telephone socket with PVC enclosure front cover plate with necessary fixing accessories as required | 20.00 | Rm | 0.00 | 768.00 | 15360.00 | 696.00 | 13920.00 | 642.00 | 12840.00 | 12840.00 | M R PRO TECH PVT LTD
280.30 | Supply & fixing of modular Data socket with PVC enclosure front cover plate with necessary fixing accessories as required. | 10.00 | Rm | 0.00 | 685.00 | 6850.00 | 621.00 | 6210.00 | 572.00 | 5720.00 | 5720.00 | M R PRO TECH PVT LTD
281.00 | EARTHING Supply, installing, testing and commissioning of maintenance free earth pipe-CORROSION FREE of 3 mtr long 17.2 mm dia copper coated earth rod-made by bonding99.9% pure electrolytic to a low carbon steel core buried in ground with Earth Conductivity Enhancing Mineral Compound - ECEMC-back filling compound in an earth pit of 450 x 450 x 3000mm mixed with sand in alternate layers of 150mm each up to a height of 2550mm from bottom. The pipe shall have provision for connecting earth flats / wires. A heavy duty fibre plastic cover ,under floor inspection pit-FRP-330X330X250mm shall be used to cover the pit. for LT panels).OBO make or eqvt copper coating thickness of 250 microns -all pits should be interconnected GI flats | 15.00 | Set | 0.00 | 23834.00 | 357510.00 | 21609.00 | 324135.00 | 19923.00 | 298845.00 | 298845.00 | M R PRO TECH PVT LTD
282.00 | EARTHING Supply and laying of following copper flats laid in open / buried underground / concealed manner with necessary clamps, SMC insulators, screws, interlinks etc. for earthing . The Earthing will be standard type. The bolts & nuts used should be brass nut & spring washers. 25 X 3 mm Cu. Flat for LT Panel and equipment earthing | 600.00 | Rm | 0.00 | 1400.00 | 840000.00 | 1270.00 | 762000.00 | 1171.00 | 702600.00 | 702600.00 | M R PRO TECH PVT LTD
283.00 | EARTHING Supply and laying of following copper flats laid in open / buried underground / concealed manner with necessary clamps, SMC insulators, screws, interlinks etc. for earthing . The Earthing will be standard type. The bolts & nuts used should be brass nut & spring washers. 8 SWG Cu. Wire for DBs earthing | 500.00 | Rm | 0.00 | 205.00 | 102500.00 | 186.00 | 93000.00 | 171.00 | 85500.00 | 85500.00 | M R PRO TECH PVT LTD
284.00 | SAFETY EQUIPMENTS Supply and laying of 2 mm thick ISI marked rubber mats of size 2000mm x 1000mm in front of the LT Panel Boards | 10.00 | Each | 0.00 | 2554.00 | 25540.00 | 2315.00 | 23150.00 | 2135.00 | 21350.00 | 21350.00 | M R PRO TECH PVT LTD
285.00 | SAFETY EQUIPMENTS Supply and laying of 2.5 mm thick ISI marked rubber mats of size 2000mm x 1000mm in front of the HT Panel Boards. | 6.00 | Each | 0.00 | 5107.00 | 30642.00 | 4630.00 | 27780.00 | 4269.00 | 25614.00 | 25614.00 | M R PRO TECH PVT LTD
286.00 | SAFETY EQUIPMENTS Supply, erecting and connecting a 10 ltr capacity of 4nos fire bucket painted with red oxide outside white in side with handle hanged in a floor mounted angle iron frame with necessary clamps and screws etc. The fire bucket shall be painted with two coats of Post office Red paint and should be engraved as FIRE. | 3.00 | Each | 0.00 | 8512.00 | 25536.00 | 7717.00 | 23151.00 | 7116.00 | 21348.00 | 21348.00 | M R PRO TECH PVT LTD
287.00 | SAFETY EQUIPMENTS Supply, erecting and connecting laminated first aid treatment chart both in English and Telugu directly fixed on to the wall with necessary screws on all four corners. | 13.00 | Each | 0.00 | 1702.00 | 22126.00 | 1543.00 | 20059.00 | 1423.00 | 18499.00 | 18499.00 | M R PRO TECH PVT LTD
288.00 | SAFETY EQUIPMENTS Supply of 11 kv tested gloves with box. The gloves keeping box should be filled with chalk powder to avoid humidity. | 2.00 | Each | 0.00 | 1702.00 | 3404.00 | 1543.00 | 3086.00 | 1423.00 | 2846.00 | 2846.00 | M R PRO TECH PVT LTD
289.00 | SAFETY EQUIPMENTS Supply of 1100 v tested gloves with box | 2.00 | Each | 0.00 | 851.00 | 1702.00 | 772.00 | 1544.00 | 712.00 | 1424.00 | 1424.00 | M R PRO TECH PVT LTD
290.00 | SAFETY EQUIPMENTS Supply and fixing of 11KV Al Danger Boards of size 6" x 4" both in Telugu and English | 7.00 | Each | 0.00 | 960.00 | 6720.00 | 870.00 | 6090.00 | 803.00 | 5621.00 | 5621.00 | M R PRO TECH PVT LTD
291.00 | SAFETY EQUIPMENTS Supply and fixing of 440V Al Danger Boards of size 6"x 4" both in Telugu and English | 33.00 | Each | 0.00 | 960.00 | 31680.00 | 870.00 | 28710.00 | 803.00 | 26499.00 | 26499.00 | M R PRO TECH PVT LTD
292.00 | MS ITEMS / CHEQUERED PLATES Supply and providing of 6mm thick MS Chequered Plates as floor separators for covering the shafts with angle iron supports at floor level to form a complete fire barrier protection between two floors and to cover the gaps around the cable trench etc., in the duct. | 20.00 | Sqm | 0.00 | 7347.00 | 146940.00 | 6661.00 | 133220.00 | 6142.00 | 122840.00 | 122840.00 | M R PRO TECH PVT LTD
293.00 | MS ITEMS / CHEQUERED PLATES Supply, Fabrication and Erection of M.S. Material for ladder type cable trays, cable supports, SB, DB's supports, iron embeded in the wall, steel structure in open area painted with two coats of primer and two coats of enamel paint. The Ladder shall be painted with two coats of red oxide and two coats of bituminous black paint (Asian paint/ Berger) | 1800.00 | Kg | 0.00 | 147.00 | 264600.00 | 133.00 | 239400.00 | 123.00 | 221400.00 | 221400.00 | M R PRO TECH PVT LTD
294.00 | LIASIONING Liason with chief electrical inspector of govt. of Andhra Pradesh for preparation of working drawings etc., obtaining approval for drawing. The Liason should be done with chief electrical inspector, Govt. of AP and AP TRANSCO Authority | 1.00 | Each | 0.00 | 358400.00 | 358400.00 | 324940.00 | 324940.00 | 299600.00 | 299600.00 | 299600.00 | M R PRO TECH PVT LTD
295.00 | LIASIONING Preparation of completion report, arrangeing for inspection and attending to defects report and preparation of as fitted drawings and obtaining safety certificate from CEIG for commisioning. Liason with the chief electrical inspector to Govt of Andhra Pradesh for issue of safety certificate approval for energisation. The Liason should be done with chief electrical inspector, Govt. of AP and AP TRANSCO Authority | 1.00 | Each | 0.00 | 358400.00 | 358400.00 | 324940.00 | 324940.00 | 299600.00 | 299600.00 | 299600.00 | M R PRO TECH PVT LTD
296.00 | Liason with APEB including submission of application forms, obtaining load sanction and other associated works. The Liason should be done with chief electrical inspector, Govt. of AP and AP TRANSCO Authority | 1.00 | Each | 0.00 | 179200.00 | 179200.00 | 162470.00 | 162470.00 | 149800.00 | 149800.00 | 149800.00 | M R PRO TECH PVT LTD
| Total in Figures |  |  |  |  | 329946435.97 |  | 301357421.95 |  | 287413248.26
Lowest Amount Quoted BY: M R PRO TECH PVT LTD(287413248.26)

## BOQ Summary
BOQ Summary Details Tender Title: Construction of Aquatic Quarantine Facility for Litopenaeus vannamei (WHITE-LEG SHRIMP) at Visakhapatnam Tender ID: 2022_WAPCO_108377_1
Sheet Name | Sl.No | Bidder Name | Amount | Bid Rank
BoQ1 | 1 | M R PRO TECH PVT LTD | 287413248.26 | L1
| 2 | Elite Engineering Construction Hyd Pvt Ltd | 301357421.95 | L2
| 3 | SRC Infra Developers Private limited | 329946435.97 | L3