## BoQ1
Government eProcurement System Created By: Riddhiman Dey Created Date/Time: 24-Mar-2022 11:51 AM Tender Title: Construction of Concrete Patrolling Road along the inside boundary wall from M/s. Robinson to M/s. Promising (Approx. 215 Mtr. length) at Falta Special Economic Zone (FSEZ), Falta, West Bengal Tender ID: 2022_WAPCO_108969_1
Tender Inviting Authority: WAPCOS LIMITED
Name of Work: Construction of Concrete Patrolling Road along the inside boundary wall from M/s. Robinson to M/s. Promising (Approx. 215 Mtr. length) at Falta Special Economic Zone (FSEZ), Falta, West Bengal
Contract No: WAP/D&RE/KOL/FSEZ/PMC/2021-22/22
SCHEDULE OF WORK / ITEM(S)
Sl.No | Description of Work / Item(s) | No.of Qty | Units | Estimated Rate | K. B. Construction(GSTN-19ASBPS4446F1ZK) |  | SAHIL CONSTRUCTION(GSTN-NA)
[5 empty] | Rate | Amount | Rate | Amount | L1 Amount | L1 Vendor
1.00 | Clearing jungle including uprooting of rank vegetation, grass, brush wood, trees and saplings of girth up to 30 cm measured at a height of 1 m above ground level and removal of rubbish up to outside the periphery of the area cleared | 860.00 | sqm | 12.71 | 12.85 | 11051.00 | 12.71 | 10930.60 | 10930.60 | SAHIL CONSTRUCTION
2.00 | Preparation and consolidation of sub grade with power road roller of 8 to 12 tonne capacity after excavating earth to an average of 22.5 cm depth, dressing to camber and consolidating with road roller including making good the undulations etc. and re-rolling the sub grade and disposal of surplus earth with all leads. | 710.00 | sqm | 158.27 | 158.50 | 112535.00 | 158.27 | 112371.70 | 112371.70 | SAHIL CONSTRUCTION
3.00 | Demolishing brick work manually/ by mechanical means including stacking of serviceable material and disposal of unserviceable material with all leads as per direction of Engineer-in-charge. In cement mortar | 3.00 | cum | 1489.19 | 1489.19 | 4467.57 | 1489.19 | 4467.57 | 4467.57 | K. B. Construction, SAHIL CONSTRUCTION
4.00 | Demolishing cement concrete manually/by mechanical means including disposal of material with all leads as per direction of Engineer - in - charge. Nominal concrete 1:3:6 or richer mix (i/c equivalent design mix) | 2.00 | cum | 1759.85 | 1759.85 | 3519.70 | 1759.85 | 3519.70 | 3519.70 | K. B. Construction, SAHIL CONSTRUCTION
5.00 | Earth work in surface excavation not exceeding 30 cm in depth but exceeding 1.5 m in width as well as 10 sqm on plan including getting out and disposal of excavated earth with all leads & lifts as directed by Engineer-in- Charge: All kinds of soil | 561.00 | sqm | 93.83 | 93.83 | 52638.63 | 93.83 | 52638.63 | 52638.63 | K. B. Construction, SAHIL CONSTRUCTION
6.00 | Supplying & Laying 175 mm water bound macadam sub-base with brick aggregate and binding material, earth etc. including screening, sorting and spreading to template and consolidation with light power road-roller etc. complete. Over burnt (Jhama) brick agreegate 120 mm to 40 mm | 113.00 | cum | 1794.48 | 1794.48 | 202776.24 | 1794.48 | 202776.24 | 202776.24 | K. B. Construction, SAHIL CONSTRUCTION
7.00 | Providing and laying design mix cement concrete of M-30 grade, in roads/ taxi tracks/ runways, using cement content as per design mix, using coarse sand and graded stone aggregate of 40 mm nominal size in appropriate proportions as per approved & specified design criteria, providing dowel bars with sleeve/ tie bars wherever required, laying at site, spreading and compacting mechanically by using needle and surface vibrators, levelling to required slope/ camber, finishing with required texture, including steel form work with sturdy M.S. channel sections, curing, making provision for contraction/ expansion, construction & longitudinal joints (10 mm wide x 50 mm deep) by groove cutting machine, providing and filling joints with approved joint filler and sealants, complete all as per direction of Engineer-in-charge (Item of joint fillers, sealants, dowel bars with sleeve/ tie bars to be paid separately). | 129.00 | cum | 8323.45 | 8323.45 | 1073725.05 | 8323.45 | 1073725.05 | 1073725.05 | K. B. Construction, SAHIL CONSTRUCTION
8.00 | Providing and fixing pre-moulded joint filler in expansion joints of RCC roads / CC pavements after making the joints dust free with high pressure air jet cleaners, all complete as per direction of the Engineer-in-Charge. (Pre-moulded joint fillers shall be made of bitumen hot sealing compound impregnated fibre board having impregnation more than 35%, conforming to IS:1838 for fibre board and IS: 1834for hot sealing bitumen compound grade A.) | 225.00 | per cm depth per cm width per meter length | 2.74 | 2.80 | 630.00 | 2.74 | 616.50 | 616.50 | SAHIL CONSTRUCTION
9.00 | Providing and filling in position rubberized bitumen hot sealing compound for sealing of expansion joint in roads / pavements all complete as per direction of the Engineer-in-Charge. Using grade 'A' sealing compound conforming to IS: 1834 | 225.00 | per cm depth per cm width per meter length | 3.19 | 3.19 | 717.75 | 3.19 | 717.75 | 717.75 | K. B. Construction, SAHIL CONSTRUCTION
10.00 | Centering and shuttering including strutting, propping etc. and removal of form for : Edges of slabs and breaks in floors and walls, Under 20 cm wide | 655.00 | mtr. | 159.51 | 159.51 | 104479.05 | 159.51 | 104479.05 | 104479.05 | K. B. Construction, SAHIL CONSTRUCTION
11.00 | Excavating, supplying and filling of local earth (including royalty) by mechanical transport upto a lead of 5km also including ramming and watering of the earth in layers not exceeding 20 cm in trenches, plinth, sides of foundation etc. complete. | 114.00 | cum | 348.52 | 348.52 | 39731.28 | 348.52 | 39731.28 | 39731.28 | K. B. Construction, SAHIL CONSTRUCTION
12.00 | Surface dressing of the ground including removing vegetation and inequalities not exceeding 15 cm deep and disposal of rubbish with all leads and lifts. All kinds of soil | 860.00 | sqm | 24.67 | 24.67 | 21216.20 | 24.67 | 21216.20 | 21216.20 | K. B. Construction, SAHIL CONSTRUCTION
13.00 | Supplying and laying Polythene Sheet (150gm / sq.m.) over damp proof course or below flooring or roof terracing or in foundation or in foundation trenches. | 645.00 | sqm | 24.00 | 24.00 | 15480.00 | 24.00 | 15480.00 | 15480.00 | K. B. Construction, SAHIL CONSTRUCTION
| Total in Figures |  |  |  |  | 1642967.47 |  | 1642670.27
Lowest Amount Quoted BY: SAHIL CONSTRUCTION(1642670.27)

## BOQ Summary
BOQ Summary Details Tender Title: Construction of Concrete Patrolling Road along the inside boundary wall from M/s. Robinson to M/s. Promising (Approx. 215 Mtr. length) at Falta Special Economic Zone (FSEZ), Falta, West Bengal Tender ID: 2022_WAPCO_108969_1
Sheet Name | Sl.No | Bidder Name | Amount | Bid Rank
BoQ1 | 1 | SAHIL CONSTRUCTION | 1642670.27 | L1
| 2 | K. B. Construction | 1642967.47 | L2