## BoQ1
Government eProcurement System Created By: VIVEK KUMAR SINGH Created Date/Time: 23-Jan-2023 11:56 AM Tender Title: Provision of Air conditioning and water coolers in TB at JPNI Airport Patna Tender ID: 2023_AAI_141051_1
Tender Inviting Authority: Airport Authority of India, JPNI Airport Patna
Name of Work: Provision of Air conditioning and water coolers in TB at JPNI Airport, Patna.
Contract No:
SCHEDULE OF WORK / ITEM(S)
Sl.No | Description of Work / Item(s) | No.of Qty | Units | Estimated Rate | UNIVERSAL ASSOCIAT(GSTN-20AAIPI2751E1ZB) |  | VOLKS ENERGIE PVT LTD(GSTN-07AADCV9396C1ZZ)
[5 empty] | Rate | Amount | Rate | Amount | L1 Amount | L1 Vendor
1.00 | Supply of minimum 4.0 TR Capacity Inveter type Air cooled floor standing tower type Air-conditioning unit. Energy efficient inverter type compressor and charged with ecofriendly non CFC refrigerant ,copper condenser coil,capable of performing cooling, dehumidifying, air circulating, filtering etc and suitable to works on 220V/415V +/- 10% ,50 Hz, Ac power supply. The unit shall be comprising of air cooled condenser with low noise fan with 4 way auto-swing,full touch panel control, auto shutter,anti-corrosion fin and wirless Remote controller etc. complete as required. | 10.00 | Each |  | 162500.00 | 1625000.00 | 112500.00 | 1125000.00 | 1125000.00 | VOLKS ENERGIE PVT LTD
2.00 | Supply of fully stainless steel body water cooler with inbuilt Reverse Osmosis(RO)+UV+ ESS water purifier with water dispensing system,DMC display System,HRR technology, 2 nos tap, having storage capacity of 80 Liters, minimum cooling capacity of 60 liters per hour, fitted with suitable compressor, operating on HFC R 134-a/ Non CFC refrigerant, fully automatic, minimum 50 liters per hour purification capacity of RO with auto flushing system, TDS controller, 7 stages of filtration and suitable for opeartion on 230V +/- 10%, 50Hz AC supply etc. complete as required.Model:Eco Chill RO Purifier cum Cooler( 60-80-50) CND and Make : Zero B or equivalent. | 1.00 | Each |  | 131200.00 | 131200.00 | 150000.00 | 150000.00 | 131200.00 | UNIVERSAL ASSOCIAT
3.00 | Supply of wall mounted bi-level drinking water fountain system along with infrared sensor based activated Aqua Point bottle Filler,manual drinking fountain with four push-pads, UV & sediment filter built in 100 micron strainer, online chiller, top-up with R-134a refrigerant having cooling capacity of 60 LPH with adjustable thermostat control & water fountain/spout (one high & other low height with sensor activated bottle filler spot respectively), made of S.S body along with mat finish & S.S. bubbler ,valves, inter connecting water & drain piping , extension code of electric power along with all required accessories/hardware etc and suitable for operation at 230 V(+10%),50 Hz, AC supply etc complete as required.Model:VERSAFILLER P8SBFSLY,Make:Oasis. | 1.00 | Each |  | 131200.00 | 131200.00 | 200000.00 | 200000.00 | 131200.00 | UNIVERSAL ASSOCIAT
4.00 | Supply of inverter type, hi-wall mounted type 1.5 TR split air-conditioner, Bee 5 star rating with rotary compressor,copper condenser coil, cordless remote, suitable for operation on 230 Volts +/- 10%, 50 Hz, single phase AC supply; capable of performing cooling, dehumidifying, air circulating, filtering and ventilation etc. The job includes refrigerant piping, piping insulation & cabling work up to 3.0 Mtrs etc. as required. | 4.00 | Each |  | 38200.00 | 152800.00 | 50000.00 | 200000.00 | 152800.00 | UNIVERSAL ASSOCIAT
5.00 | Supply of 400mm Sweep wall fan,minimum Air Delivery 95CMM and suitable to works on 230 V, 50Hz, A/C supply etc. as required. | 20.00 | Each |  | 2310.00 | 46200.00 | 4500.00 | 90000.00 | 46200.00 | UNIVERSAL ASSOCIAT
6.00 | Supply of Air-Curtain of following length size with dual Speed control switch of high 23m/s & low 18m/s, Robust Construction with aluminium Chassis & CRC/SS Plates, Artistically sleek designed Sleek,minimum noise and vibraton level,centrifugal fan type,Non – Recirculating flow type, top Suction Side, 2800 RPM,White colour and suitable for operation on 230V, 50Hz,AC power supply etc. complete as required.
6.10 | 5ft (1490mm) | 3.00 | Each |  | 22500.00 | 67500.00 | 30000.00 | 90000.00 | 67500.00 | UNIVERSAL ASSOCIAT
6.20 | 3ft (900mm) | 9.00 | Each |  | 16300.00 | 146700.00 | 20000.00 | 180000.00 | 146700.00 | UNIVERSAL ASSOCIAT
7.00 | Supply of Wall mounting Ultra thin Stainless Steel Hand Dryer(Heavy Duty) with Air speed : 85 m/s, drying time : < 12 sec,touch free infra red activation,protection Class IPX1,Noise level 72Db(A) and suitable to works on 230 V,50 Hz, AC supply etc complete as required as required. Model no. EH 24S, Make: Euronics or equivalent. | 8.00 | Each |  | 15200.00 | 121600.00 | 23000.00 | 184000.00 | 121600.00 | UNIVERSAL ASSOCIAT
8.00 | Supply & fixing of suitable size both Suction & discharge Refrigerant copper pipe as per OEM i/c all accessories with 19mm thick nitrile rubber insulation and suitable size shielded copper cond. communication cable interconnecting between indoor & outdoor units for 4.0 TR capacity Inverter type Air cooled type floor standing tower type Air-conditioning unit i/c laying/clamping on surface, chiselling & making good of wall etc connection complete as per requirement of site. | 150.00 | Mtr |  | 1610.00 | 241500.00 | 910.00 | 136500.00 | 136500.00 | VOLKS ENERGIE PVT LTD
9.00 | Installation,Testing and Commissioning of 4.0 TR capacity Inverter type Air cooled type floor standing tower type Air-conditioning unit i/c supply & fixing of MS Stand for indoor & outdoor unit including lifting,charged up refrigerant etc.complete as per requirement of site. | 10.00 | Job |  | 5800.00 | 58000.00 | 8500.00 | 85000.00 | 58000.00 | UNIVERSAL ASSOCIAT
10.00 | Installation, testing and commissioning of 1.5 TR split inverter A/C i/c supply & fixing of MS base frame/platform duly epoxy painted for outdoor units,leak testing of entire system,charging refigerant gas in the unit,making good the surface etc. complete as per requirement of site. | 4.00 | Job |  | 950.00 | 3800.00 | 2000.00 | 8000.00 | 3800.00 | UNIVERSAL ASSOCIAT
11.00 | Supply & fixing of extra refrigerant copper tubing of suitable size for both suction and discharge along with nitrile/polythene foam insulation for tubing covering and electrical PVC flexible cable of suitable size copper conductor from indoor to outdoor suitable for 1.5 TR Air conditioner with laying/clamping on surface, chiselling & making good of wall etc connection complete as per requirement of site. | 60.00 | Mtr |  | 610.00 | 36600.00 | 800.00 | 48000.00 | 36600.00 | UNIVERSAL ASSOCIAT
12.00 | Installation,Testing and Commissioning of Hand Dryer with all accessories,electrical connection etc complete as required. | 8.00 | Job |  | 230.00 | 1840.00 | 300.00 | 2400.00 | 1840.00 | UNIVERSAL ASSOCIAT
13.00 | Installation,Testing and Commissioning of Water cooler/fountain i/c connection with nearest water tap with all accessories,electrical connection etc complete as required. | 2.00 | Job |  | 510.00 | 1020.00 | 6000.00 | 12000.00 | 1020.00 | UNIVERSAL ASSOCIAT
14.00 | Installation, testing & commissioning of Air-Curtain of following length with all accessories on entry/exit/wahroom/boarding gate in Terminal building etc. complete as required as directed by EIC.
14.10 | 5ft (1490mm) | 3.00 | Job |  | 810.00 | 2430.00 | 4000.00 | 12000.00 | 2430.00 | UNIVERSAL ASSOCIAT
14.20 | 3ft (900mm) | 9.00 | Job |  | 810.00 | 7290.00 | 4000.00 | 36000.00 | 7290.00 | UNIVERSAL ASSOCIAT
15.00 | Installation, testing and commissioning of Wall fan on wall surface upto 450mm Sweep including electrical connection etc. complete as required. | 20.00 | Job |  | 50.00 | 1000.00 | 300.00 | 6000.00 | 1000.00 | UNIVERSAL ASSOCIAT
16.00 | Design,Supply,Installation,balancing and testing of fabricated at site GSS sheet metal rectangular ducting of thickness 0.63mm(24 guage) as per IS:655-2006 etc. complete with neoprene rubber gaskets ,elbows,spliter dampers,vanes,hangers,supports etc.as per approved drawing and specifications etc.complete as required. | 145.00 | Sqmtr |  | 825.00 | 119625.00 | 1130.00 | 163850.00 | 119625.00 | UNIVERSAL ASSOCIAT
17.00 | Supply & laying of 19mm thick duly laminated aluminium foil of mat finished closed cell nitrile rubber of class 'O' insulation on existing duct after applying suitable adhesive, minimum density 40Kg/m3 of Nitrile rubber insulation and confirming to standard specifications etc. complete as required. | 145.00 | Sqmtr |  | 425.00 | 61625.00 | 750.00 | 108750.00 | 61625.00 | UNIVERSAL ASSOCIAT
18.00 | Supply & laying of 13mm thick closed cell nitrile rubber of class 'O' insulation on existing duct/structure after applying suitable adhesive,minimum density 40Kg/m3 of Nitrile rubber insulation and confirming to standard specifications etc. complete as required. | 500.00 | Sqmtr |  | 315.00 | 157500.00 | 550.00 | 275000.00 | 157500.00 | UNIVERSAL ASSOCIAT
19.00 | Dismantling,re-installtion,testing and commissioning of existing 2x2 diffuser to dismantling from existing AC duct and fixing at new location of AC duct/coller etc. complete as required as directed by EIC. | 60.00 | Job |  | 290.00 | 17400.00 | 300.00 | 18000.00 | 17400.00 | UNIVERSAL ASSOCIAT
20.00 | Supply and fixing of following drain pipe with all accessories i.e tee,coupler,bending etc i/c chiselling,tiles cutting and making good of wall/tiles or laying on surface with suitable metal clamping etc complete as per requirement of site.
20.10 | 25 mm dia flexible UPVC Pipe | 100.00 | Mtr |  | 130.00 | 13000.00 | 70.00 | 7000.00 | 7000.00 | VOLKS ENERGIE PVT LTD
20.20 | 25 mm dia hard UPVC Pipe with 6mm thick nitrile Rubber insulation | 50.00 | Mtr |  | 160.00 | 8000.00 | 110.00 | 5500.00 | 5500.00 | VOLKS ENERGIE PVT LTD
20.30 | 32 mm dia hard UPVC Pipe with 6mm thick nitrile Rubber insulation | 50.00 | Mtr |  | 190.00 | 9500.00 | 340.00 | 17000.00 | 9500.00 | UNIVERSAL ASSOCIAT
21.00 | Supply and fixing of 20/25 amps, 240 volts, SPN modular type, socket outlet, enclosed plug top along with 20/25 amps "C" curve, SP, MCB, in sheet steel enclosure on surface or in recess etc complete with connections, testing and commissioning etc. as required. | 4.00 | Each |  | 810.00 | 3240.00 | 1100.00 | 4400.00 | 3240.00 | UNIVERSAL ASSOCIAT
22.00 | Supplying and fixing of following sizes of medium class PVC conduit along with accessories in surface/recess including cutting the wall and making good the same in case of recessed conduit as required.
22.10 | 25 mm | 200.00 | Mtr |  | 95.00 | 19000.00 | 220.00 | 44000.00 | 19000.00 | UNIVERSAL ASSOCIAT
22.20 | 32 mm | 150.00 | Mtr |  | 130.00 | 19500.00 | 380.00 | 57000.00 | 19500.00 | UNIVERSAL ASSOCIAT
23.00 | Supply of power cable of 1.1KV grade of following sizes copper conductor PVC insulated PVC sheathed un-armoured power cable confirming to IS:694 with upto date ammendments etc complete as required.
23.10 | 3C X4 Sqmm | 160.00 | Mtr |  | 130.00 | 20800.00 | 140.00 | 22400.00 | 20800.00 | UNIVERSAL ASSOCIAT
23.20 | 3C X2.5 Sqmm | 200.00 | Mtr |  | 105.00 | 21000.00 | 100.00 | 20000.00 | 20000.00 | VOLKS ENERGIE PVT LTD
23.30 | 5C X4 Sqmm | 160.00 | Mtr |  | 230.00 | 36800.00 | 240.00 | 38400.00 | 36800.00 | UNIVERSAL ASSOCIAT
24.00 | Supply and fixing following way, single pole and neutral, sheet steel, MCB distribution board, 240 volts, on surface/ recess, complete with tinned copper bus bar, neutral bus bar, earth bar, din bar, interconnections, powder painted including earthing etc. as required. (But without MCB/RCCB/Isolator)
24.10 | 4 way, Double door | 10.00 | Each |  | 880.00 | 8800.00 | 4500.00 | 45000.00 | 8800.00 | UNIVERSAL ASSOCIAT
25.00 | Supplying and fixing 5 amps to 32 amps rating, 415 volts, "C" curve, 10KA,miniature circuit breaker suitable for inductive load of following poles in the existing MCB DB complete with connections, testing and commissioning etc. as required.
25.10 | Triple pole and neutral | 10.00 | Each |  | 1410.00 | 14100.00 | 800.00 | 8000.00 | 8000.00 | VOLKS ENERGIE PVT LTD
26.00 | Laying of one number PVC insulated and PVC sheathed/XLPE power/RC cable of 1.1 kV grade upto size 25 Sqmm in the existing RCC/GI/HUME/METAL/HDPE/Conduit pipe/open trench/tay etc. complete as required. | 500.00 | Mtr |  | 25.00 | 12500.00 | 40.00 | 20000.00 | 12500.00 | UNIVERSAL ASSOCIAT
27.00 | Supply & installation of PVC fills of minimum thickness of 0.2mm for HVAC cooling towers including dismantling & shifting of existing PVC fills etc. complete as required as directed by EIC. | 6.00 | Cum |  | 4800.00 | 28800.00 | 13000.00 | 78000.00 | 28800.00 | UNIVERSAL ASSOCIAT
28.00 | Providing and laying in position cement concrete specified grade excluding the cost of centring and shuttering all works 1:2:4 (1 cement : 2 coarse sand : 4 graded stone aggregate 20 mm nominal size) . | 1.00 | Cum |  | 6210.00 | 6210.00 | 10000.00 | 10000.00 | 6210.00 | UNIVERSAL ASSOCIAT
29.00 | Excavation of hard rock for cable trench including getting out and disposal of excavated soil as directed by EIC. | 1.00 | Cum |  | 990.00 | 990.00 | 10000.00 | 10000.00 | 990.00 | UNIVERSAL ASSOCIAT
30.00 | Supply & Installation of suitable size plywood box of thickness 12mm for covering of Indoor unit of 17 TR Aircooled Ductable AC with suitable hanging arrangement from ceiling with openable side for mintenance etc complete as required. | 1.00 | Job |  | 6050.00 | 6050.00 | 27000.00 | 27000.00 | 6050.00 | UNIVERSAL ASSOCIAT
31.00 | Supply and laying of 20 mm dia. size CPVC Pipes(SDR13.5), ISI marked, having thermal stability for hot & cold water supply along with all accessories i.e elbows, tees, reducers, couplers, connectors,solvent etc. as required for fixing on wall surface with suitable clamp i/c chiselling the wall, grooves cutting on tiles/wall surface and making good of groves by filling with cement concrete etc complete as per site requirement. | 50.00 | Mtr |  | 155.00 | 7750.00 | 160.00 | 8000.00 | 7750.00 | UNIVERSAL ASSOCIAT
32.00 | Providing, fabricating and supply and fixing of aluminium composite panel (ACP) made out of 4mm thick along with suitable Aluminium framing & back support for covering the existing drinking water fountains along with front to be cover with self-adhesive and water resistant vinyl stickers of drinking fountain etc. as per the requirement of site or as directed by Engineer-in-charge. | 20.00 | Sqmtr |  | 1510.00 | 30200.00 | 2700.00 | 54000.00 | 30200.00 | UNIVERSAL ASSOCIAT
33.00 | Steel work in built up tubular (round, square or rectangular hollow tubes etc.)trusses etc.,including cutting, hoisting, fixing in position and applying a priming coat of approved steel primer, including welding and bolted with special shaped washers etc. complete. Hot finished welded type tubes | 200.00 | Kg |  | 145.00 | 29000.00 | 170.00 | 34000.00 | 29000.00 | UNIVERSAL ASSOCIAT
34.00 | Structural steel work riveted, bolted or welded in built up sections, trusses and framed work, including cutting, hoisting, fixing in position and applying a priming coat of approved steel primer all complete. | 500.00 | Kg |  | 105.00 | 52500.00 | 170.00 | 85000.00 | 52500.00 | UNIVERSAL ASSOCIAT
35.00 | Providing & fixing UV stabilised fiberglass reinforced plastic sheet roofing up to any pitch, including fixing with polymer coated 'J' or 'L' hooks, bolts & nuts 8mm dia. G.I plain/bitumen washers complete but excluding the cost of purlins, rafters, trusses etc. The sheets shall be manufactured out of 2400 TEX panel rovigs incorporating minimum 0.3% ultra-violet stabiliser in resin system under approximately 2400 psi and hot cured. They shall be of uniform pigmentation and thickness without air pockets and shall conform to IS 10192 and IS 12866.The sheets shall be opaque or translucent, clear or pigmented, textured or smooth as specified.
35.10 | 2 mm thick flat | 100.00 | Sqmtr |  | 990.00 | 99000.00 | 900.00 | 90000.00 | 90000.00 | VOLKS ENERGIE PVT LTD
| Total in Figures |  |  |  |  | 3578570.00 |  | 3815200.00
Lowest Amount Quoted BY: UNIVERSAL ASSOCIAT(3578570.00)

## BOQ Summary
BOQ Summary Details Tender Title: Provision of Air conditioning and water coolers in TB at JPNI Airport Patna Tender ID: 2023_AAI_141051_1
Sheet Name | Sl.No | Bidder Name | Amount | Bid Rank
BoQ1 | 1 | UNIVERSAL ASSOCIAT | 3578570.00 | L1
| 2 | VOLKS ENERGIE PVT LTD | 3815200.00 | L2

## BoQDefects
Consolidated BoQ Defects Detail Tender Title: Provision of Air conditioning and water coolers in TB at JPNI Airport Patna Tender ID: 2023_AAI_141051_1
Sl.No | Bidder Name | BoQ Defects
1 | UNIVERSAL ASSOCIAT | BoQ1-Error-Cell-N28,BoQ1-Error-Cell-O28,BoQ1-Error-Cell-P28,BoQ1-Error-Cell-Q28,BoQ1-Error-Cell-R28,BoQ1-Error-Cell-S28,BoQ1-Error-Cell-T28,BoQ1-Error-Cell-U28,BoQ1-Error-Cell-V28,BoQ1-Error-Cell-W28,BoQ1-Error-Cell-X28,BoQ1-Error-Cell-Y28,BoQ1-Error-Cell-Z28,BoQ1-Error-Cell-AA28,BoQ1-Error-Cell-AB28,BoQ1-Error-Cell-AC28,BoQ1-Error-Cell-AD28,BoQ1-Error-Cell-AE28,BoQ1-Error-Cell-AF28,BoQ1-Error-Cell-AG28,BoQ1-Error-Cell-AH28,BoQ1-Error-Cell-AI28,BoQ1-Error-Cell-AJ28,BoQ1-Error-Cell-AK28,BoQ1-Error-Cell-AL28,BoQ1-Error-Cell-AM28,BoQ1-Error-Cell-AN28,BoQ1-Error-Cell-AO28,BoQ1-Error-Cell-AP28,BoQ1-Error-Cell-AQ28,BoQ1-Error-Cell-AR28,BoQ1-Error-Cell-AS28,BoQ1-Error-Cell-AT28,BoQ1-Error-Cell-AU28,BoQ1-Error-Cell-AV28,BoQ1-Error-Cell-AW28,BoQ1-Error-Cell-AY28,BoQ1-Error-Cell-AZ28
2 | VOLKS ENERGIE PVT LTD | BoQ1-Error-Cell-N28,BoQ1-Error-Cell-O28,BoQ1-Error-Cell-P28,BoQ1-Error-Cell-Q28,BoQ1-Error-Cell-R28,BoQ1-Error-Cell-S28,BoQ1-Error-Cell-T28,BoQ1-Error-Cell-U28,BoQ1-Error-Cell-V28,BoQ1-Error-Cell-W28,BoQ1-Error-Cell-X28,BoQ1-Error-Cell-Y28,BoQ1-Error-Cell-Z28,BoQ1-Error-Cell-AA28,BoQ1-Error-Cell-AB28,BoQ1-Error-Cell-AC28,BoQ1-Error-Cell-AD28,BoQ1-Error-Cell-AE28,BoQ1-Error-Cell-AF28,BoQ1-Error-Cell-AG28,BoQ1-Error-Cell-AH28,BoQ1-Error-Cell-AI28,BoQ1-Error-Cell-AJ28,BoQ1-Error-Cell-AK28,BoQ1-Error-Cell-AL28,BoQ1-Error-Cell-AM28,BoQ1-Error-Cell-AN28,BoQ1-Error-Cell-AO28,BoQ1-Error-Cell-AP28,BoQ1-Error-Cell-AQ28,BoQ1-Error-Cell-AR28,BoQ1-Error-Cell-AS28,BoQ1-Error-Cell-AT28,BoQ1-Error-Cell-AU28,BoQ1-Error-Cell-AV28,BoQ1-Error-Cell-AW28,BoQ1-Error-Cell-AY28,BoQ1-Error-Cell-AZ28