## BoQ1
Government eProcurement System Created By: AVDHESH AGGARWAL Created Date/Time: 15-Feb-2023 05:33 PM Tender Title: Construction of RESA (with CBR value 15 to 20) on both ends of Runway, slope corrections with overlay of SDAC and laying of DAC over taxi track and Apron and Painting of Runway, taxiway and apron at Moradabad Airport Tender ID: 2023_AAI_141346_1
Tender Inviting Authority: Asstt. General Manager (Engg-Civil), AAI, Civil Airport, Bareilly
Name of Work: Construction of RESA (with CBR value 15 to 20) on both ends of Runway, slope corrections with overlay of SDAC and laying of DAC over taxi track and Apron and Painting of Runway, taxiway and apron at Moradabad Airport.
Contract No: 2023_AAI_141346
SCHEDULE OF WORK / ITEM(S)
Sl.No | Description of Work / Item(s) | No.of Qty | Units | Estimated Rate | M/s Raja Infraconstruction Pvt Ltd(GSTN-09AAGCR9168K1ZL) |  | seema construction co(GSTN-NA)
[5 empty] | Rate | Amount | Rate | Amount | L1 Amount | L1 Vendor
1.00 | Earthwork in excavation in all kinds of soil with hydraulic excavator of 0.9 cum bucket capacity including cutting and loading in tippers, trimming bottom and side slopes in accordance with requirements of lines, grades and cross sections and transporting to embankment location with all lifts and leads within airport premises as per satisfaction and direction of Engineer-In-Charge. | 6480.00 | cum |  | 45.00 | 291600.00 | 80.00 | 518400.00 | 291600.00 | M/s Raja Infraconstruction Pvt Ltd
2.00 | Consolidation of sub grade with power road roller of 8 to 12 tonne capacity including making good the undulations etc. with earth or quarry spoils etc. and rerolling the subgrade etc. as per the satisfaction and direction of Engineer-in-charge. | 10800.00 | sqm |  | 2.00 | 21600.00 | 3.00 | 32400.00 | 21600.00 | M/s Raja Infraconstruction Pvt Ltd
3.00 | Construction of granular sub-base by providing close graded Material conforming to specifications, mixing in a mechanical mix plant at OMC, carriage of mixed material by tippers to work site, for all leads & lifts, spreading in uniform layers of specified thickness with motor grader on prepared surface and compacting with vibratory power roller to achieve the desired density, complete as per specifications and directions of Engineer-in-Charge. With material conforming to Grade-III (size range 26.5 mm to 0.075 mm ) having CBR Value-20 | 4320.00 | cum |  | 3200.00 | 13824000.00 | 3400.00 | 14688000.00 | 13824000.00 | M/s Raja Infraconstruction Pvt Ltd
4.00 | Spreading of available excavated earth (excluding rock) up to a depth of 200 mm above GSBC etc complete as per the direction of Engineer in Charge. | 10800.00 | sqm |  | 40.00 | 432000.00 | 50.00 | 540000.00 | 432000.00 | M/s Raja Infraconstruction Pvt Ltd
5.00 | Providing and applying tack coat using suitable low viscosity paving bitumen of VG 10 grade conforming to IS:73), spraying the bitumen with mechanically operated spray unit at the rate specified below, cleaning and preparing the existing pavement surface as per specifications complete in all respects as per direction of Engineer-In-Charge. 0.20 Kg/Sqm on existing bituminous surface. | 16430.40 | sqm |  | 12.00 | 197164.80 | 12.00 | 197164.80 | 197164.80 | M/s Raja Infraconstruction Pvt Ltd, seema construction co
6.00 | Providing and laying of Hot Mix Semi Dense Asphaltic Concrete (SDAC) using crushed stone aggregate of quality, size and grading as specified and cement as filler of quality as specified and Viscosity Grade Bitumen (supplied in bulk) in proportions as per job mix formula and laid to specified levels, grade and camber as per specification, drawings and as directed by the Engineer-in- Charge including compacting with 8-10 tonne, preferably vibratory road roller of adequate capacity to achieve the specified values of compaction, strength, surface accuracy complete [for tendering purpose VG bitumen of grade VG-30 content shall be taken as 120 kg/m3 of mix supplied in bulk produced by Govt. Refineries and 2% cement by weight of aggregates as filler material]. | 410.76 | cum |  | 11500.00 | 4723740.00 | 12000.00 | 4929120.00 | 4723740.00 | M/s Raja Infraconstruction Pvt Ltd
7.00 | Providing and laying of Hot Mix Dense Asphaltic Concrete(DAC) using crushed stone aggregate of quality, size and grading as specified and cement as filler of quality as specified and Viscosity Grade Bitumen (supplied in bulk) in proportions as per job mix formula and laid to specified levels, grade and camber as per specification, drawings and as directed by the Engineer-in-Charge including compacting with 8-10 tonne, preferably vibratory road roller of adequate capacity to achieve the specified values of compaction, strength, surface accuracy complete as per specifications and directions of Engineer-in-Charge [for tendering purpose VG bitumen of grade VG-30 content shall be taken as 135 kg/m3 of mix supplied in bulk produced by Govt. Refineries and 2% cement by weight of aggregates as filler material]. | 410.76 | cum |  | 12400.00 | 5093424.00 | 14000.00 | 5750640.00 | 5093424.00 | M/s Raja Infraconstruction Pvt Ltd
8.00 | Painting runway/taxi track/apron marking with adequate nos of coats to give uniform finish with road marking paint of superior make as approved by the Engineer-in-charge, i/c cleaning the surface of all dirt, scales, oil, grease and other foreign material etc. and lining out complete. Old work (One or more coats) | 3168.00 | sqm |  | 90.00 | 285120.00 | 150.00 | 475200.00 | 285120.00 | M/s Raja Infraconstruction Pvt Ltd
9.00 | Painting runway/taxi track/apron marking with adequate nos of coats to give uniform finish with road marking paint of superior make as approved by the Engineer-in-charge, i/c cleaning the surface of all dirt, scales, oil, grease and other foreign material etc. and lining out complete. New work (Two or more coats) | 782.40 | sqm |  | 140.00 | 109536.00 | 150.00 | 117360.00 | 109536.00 | M/s Raja Infraconstruction Pvt Ltd
| Total in Figures |  |  |  |  | 24978184.80 |  | 27248284.80
Lowest Amount Quoted BY: M/s Raja Infraconstruction Pvt Ltd(24978184.80)

## BOQ Summary
BOQ Summary Details Tender Title: Construction of RESA (with CBR value 15 to 20) on both ends of Runway, slope corrections with overlay of SDAC and laying of DAC over taxi track and Apron and Painting of Runway, taxiway and apron at Moradabad Airport Tender ID: 2023_AAI_141346_1
Sheet Name | Sl.No | Bidder Name | Amount | Bid Rank
BoQ1 | 1 | M/s Raja Infraconstruction Pvt Ltd | 24978184.80 | L1
| 2 | seema construction co | 27248284.80 | L2