## BoQ1
Government eProcurement System Created By: Jagannath singh Deshmukh Created Date/Time: 23-Feb-2023 04:09 PM Tender Title: Shifting of Gas Suppression system from New DVOR to Old DVOR at C.A. Rajkot. Tender ID: 2023_AAI_141586_1
Tender Inviting Authority: SM (E E), AAI, CA Rajkot.
Name of Work: Shifting of Gas Suppression system from New DVOR to Old DVOR at C.A. Rajkot.
Contract No: AAI/RAJ/SM(E-E)/NIT-13/22-23
SCHEDULE OF WORK / ITEM(S)
Sl.No | Description of Work / Item(s) | No.of Qty | Units | Estimated Rate | CENTRE TAP ENGINEERING(GSTN-24AGPPP8172K1ZP)
[5 empty] | Rate | Amount | L1 Amount | L1 Vendor
1.00 | Shifting of Gas suppression based fire fighting system including dismantling, reinstallation, testing and commissioning to old DVOR building from New DVOR building (Approx. 50 Mtr distance) complete with all necessary cableing, conections with following inventory and it's accessories : Gas suppression system-NOVAC-146.5 Kg (net weight) Smoke detector-08 Nos Hooter- 01 No MCP- 02 No Control Panel- 01 No | 1.00 | Each |  | 88000.00 | 88000.00 | 88000.00 | CENTRE TAP ENGINEERING
2.00 | Providing and fixing S.S. seamless pipe ASTM A-106 (Sch 40) complete with all fittings like bends, coupler, socket, nipple, nozzle etc. as required; cutting, welding, painting with one coat of red oxide and 2 coats of enamel paint; piping to be fixed on ceiling with MS suspended supports, clamps anchor fastners, cutting chases / holes in valve ceiling and making good the same as required for the following sizes : 50 mm | 6.00 | Mtr |  | 1650.00 | 9900.00 | 9900.00 | CENTRE TAP ENGINEERING
3.00 | Providing and fixing S.S. seamless pipe ASTM A-106 (Sch 40) complete with all fittings like bends, coupler, socket, nipple, nozzle etc. as required; cutting, welding, painting with one coat of red oxide and 2 coats of enamel paint; piping to be fixed on ceiling with MS suspended supports, clamps anchor fastners, cutting chases / holes in valve ceiling and making good the same as required for the following sizes : 32 mm | 6.00 | Mtr |  | 1250.00 | 7500.00 | 7500.00 | CENTRE TAP ENGINEERING
4.00 | Supplying & laying of 2x1.5 sqmm fire survival armoured cable, 600/1000V rated with annealed copper conductor having glass mica fire barrier tape covered by an extruded layer of Cross Linkable Ethylene Propylene Rubber (EPR) insulation and LSZH inner bedding, steel wire armouring & LSZH outer sheath complete as required. | 20.00 | Mtr |  | 125.00 | 2500.00 | 2500.00 | CENTRE TAP ENGINEERING
| Total in Figures |  |  |  |  | 107900.00
Lowest Amount Quoted BY: CENTRE TAP ENGINEERING(107900.00)

## BOQ Summary
BOQ Summary Details Tender Title: Shifting of Gas Suppression system from New DVOR to Old DVOR at C.A. Rajkot. Tender ID: 2023_AAI_141586_1
Sheet Name | Sl.No | Bidder Name | Amount | Bid Rank
BoQ1 | 1 | CENTRE TAP ENGINEERING | 107900.00 | L1