## BoQ1
Government eProcurement System Created By: BALASAHEB POTE Created Date/Time: 22-Feb-2023 04:46 PM Tender Title: Provision of arrival VIP lounge including modification of existing toilets in Terminal Building at Agatti Airport Tender ID: 2023_AAI_142075_1
Tender Inviting Authority: AGM (Engg-Civil), AAI, Agatti Airport, Agatti - 682553
Name of Work: “Provision of arrival VIP lounge including modification of existing toilets in Terminal Building at Agatti Airport”
Contract No: AAI/AGT/AGM(E-C)/MC/ W-5/Toilet Renovation/ 2022-23, Tender ID : 2023_AAI_142075_1
SCHEDULE OF WORK / ITEM(S)
Sl.No | Description of Work / Item(s) | No.of Qty | Units | Estimated Rate | KHAN LOGISTICS(GSTN-31BKVPP1888H1ZK) |  | CHACHADA PATNIODA ABDULSHUKOOR(GSTN-31AETPA2169M2ZB)
[5 empty] | Rate | Amount | Rate | Amount | L1 Amount | L1 Vendor
1.00 | Reinforced cement concrete work in beams, suspended floors, roofs having slope up to 15° landings, balconies, shelves, chajjas, lintels, bands, plain window sills, staircases and spiral stair cases above plinth level up to floor five level, excluding the cost of centering, shuttering, finishing and reinforcement with 1:1.5:3 (1 cement : 1.5 coarse sand(zone-III) derived from natural sources : 3 graded stone aggregate 20 mm nominal size derived from natural sources). | 1.24 | cum |  | 16500.00 | 20460.00 | 18000.00 | 22320.00 | 20460.00 | KHAN LOGISTICS
2.00 | Centering and shuttering including strutting, propping etc. and removal of form for Suspended floors, roofs, landings, balconies and access platform | 12.77 | sqm |  | 350.00 | 4469.50 | 1500.00 | 19155.00 | 4469.50 | KHAN LOGISTICS
3.00 | Providing and fixing Ist quality ceramic glazed wall tiles conforming to IS: 15622 (thickness to be specified by the manufacturer), of approved make, in all colours, shades except burgundy, bottle green, black of any size as approved by Engineer-in-Charge, in skirting, risers of steps and dados, over 12 mm thick bed of cement mortar 1:3 (1 cement : 3 coarse sand) and jointing with grey cement slurry @ 3.3kg per sqm, including pointing in white cement mixed with pigment of matching shade complete. | 267.16 | Sqm |  | 2200.00 | 587752.00 | 1600.00 | 427456.00 | 427456.00 | CHACHADA PATNIODA ABDULSHUKOOR
4.00 | Providing and laying Ceramic glazed floor tiles of size 300x300 mm (thickness to be specified by the manufacturer), of 1st quality conforming to IS : 15622, of approved make, in all colours, shades, except White, Ivory, Grey, Fume Red Brown, laid on 20 mm thick bed of cement mortar 1:4 (1 Cement : 4 Coarse sand), jointing with grey cement slurry @ 3.3 kg/ sq.m including pointing the joints with white cement and matching pigments etc., complete. | 67.47 | Sqm |  | 1899.00 | 128125.53 | 1600.00 | 107952.00 | 107952.00 | CHACHADA PATNIODA ABDULSHUKOOR
5.00 | Providing and fixing flat pressed 3 layer medium density particle board or graded particle board (Grade I) IS: 3087 marked, in ceiling with necessary nails etc. complete (frame work to be paid separately):12 mm thick | 37.59 | Sqm |  | 999.00 | 37552.41 | 1600.00 | 60144.00 | 37552.41 | KHAN LOGISTICS
6.00 | Demolishing R.C.C. work manually/ by mechanical means including stacking of steel bars and disposal of unserviceable material within 50 metres lead as per direction of Engineer - in- charge. | 1.08 | cum |  | 600.00 | 648.00 | 4500.00 | 4860.00 | 648.00 | KHAN LOGISTICS
7.00 | Dismantling doors, windows and clerestory windows (steel or wood) shutter including chowkhats, architrave, holdfasts etc. complete and stacking within 50 metres lead :Of area 3 sq. metres and below | 21.00 | Each |  | 350.00 | 7350.00 | 300.00 | 6300.00 | 6300.00 | CHACHADA PATNIODA ABDULSHUKOOR
8.00 | Dismantling tile work in floors and roofs laid in cement mortar including stacking material within 50 metres lead.For thickness of tiles 10 mm to 25 mm | 323.74 | Sqm |  | 390.00 | 126258.60 | 150.00 | 48561.00 | 48561.00 | CHACHADA PATNIODA ABDULSHUKOOR
9.00 | Dismantling cement asbestos or other hard board ceiling or partition walls including stacking of serviceable materials and disposal of unserviceable materials within 50 metres lead. | 37.59 | sqm |  | 300.00 | 11277.00 | 150.00 | 5638.50 | 5638.50 | CHACHADA PATNIODA ABDULSHUKOOR
10.00 | Dismantling of flushing cistern of all types (C.I./PVC/Vitrious China) including stacking of useful materials near the site and disposal of unserviceable materials within 50 metres lead. | 37.00 | Each |  | 250.00 | 9250.00 | 150.00 | 5550.00 | 5550.00 | CHACHADA PATNIODA ABDULSHUKOOR
11.00 | Providing and fixing white vitreous china pedestal type water closet (European type) with seat and lid, 10 litre low level white vitreous china flushing cistern & C.P. flush bend with fittings & C.I. brackets, 40 mm flush bend, overflow arrangement with specials of standard make and mosquito proof coupling of approved municipal design complete, including painting of fittings and brackets, cutting and making good the walls and floors wherever required : | 17.00 | Each |  | 5882.00 | 99994.00 | 9000.00 | 153000.00 | 99994.00 | KHAN LOGISTICS
12.00 | Providing and fixing white vitreous china flat back or wall corner type lipped front urinal basin of 430x260x350 mm and 340x410x265 mm sizes respectively with automatic flushing cistern with standard flush pipe and C.P. brass spreaders with brass unions and G.I clamps complete, including painting of fittings and brackets, cutting and making good the walls and floors wherever required :One urinal basin with 5 litre white P.V.C. automatic flushing cistern | 3.00 | Each |  | 3548.00 | 10644.00 | 7500.00 | 22500.00 | 10644.00 | KHAN LOGISTICS
13.00 | Providing and fixing wash basin with C.I. brackets, 15 mm C.P. brass pillar taps, 32 mm C.P. brass waste of standard pattern, including painting of fittings and brackets, cutting and making good the walls wherever require:White Vitreous China Wash basin size 630x450 mm with a pair of 15 mm C.P. brass pillar taps | 17.00 | Each |  | 3800.00 | 64600.00 | 3600.00 | 61200.00 | 61200.00 | CHACHADA PATNIODA ABDULSHUKOOR
14.00 | Providing and fixing 600x450 mm beveled edge mirror of superior glass (of approved quality) complete with 6 mm thick hard board ground fixed to wooden cleats with C.P. brass screws and washers complete. | 17.00 | Each |  | 900.00 | 15300.00 | 1800.00 | 30600.00 | 15300.00 | KHAN LOGISTICS
15.00 | Providing and fixing toilet paper holder :C.P. brass | 17.00 | Each |  | 1250.00 | 21250.00 | 1500.00 | 25500.00 | 21250.00 | KHAN LOGISTICS
16.00 | Providing and fixing trap of self cleansing design with screwed down or hinged grating with or without vent arm complete, including cost of cutting and making good the walls and floors :100 mm inlet and 100 mm outletSand cast iron S&S as per IS: 3989 | 17.00 | Each |  | 1050.00 | 17850.00 | 1500.00 | 25500.00 | 17850.00 | KHAN LOGISTICS
17.00 | Providing and fixing PTMT towel rail complete with brackets fixed to wooden cleats with CP brass screws with concealed fittings arrangement of approved quality and colour.450 mm long towel rail with total length of 495 mm, 78 mm wide and effective height of 88 mm, weighing not less than 170 gms | 17.00 | Each |  | 1640.00 | 27880.00 | 1000.00 | 17000.00 | 17000.00 | CHACHADA PATNIODA ABDULSHUKOOR
18.00 | Providing and fixing Chlorinated Polyvinyl Chloride (CPVC) pipes, having thermal stability for hot & cold water supply, including all CPVC plain & brass threaded fittings, i/c fixing the pipe with clamps at 1.00 m spacing. This includes jointing of pipes & fittings with one step CPVC solvent cement and the cost of cutting chases and making good the same including testing of joints complete as per direction of Engineer in Charge.Concealed work, including cutting chases and making good the walls etc. 15 mm nominal dia Pipes | 49.00 | Mtr |  | 330.00 | 16170.00 | 500.00 | 24500.00 | 16170.00 | KHAN LOGISTICS
19.00 | Providing and fixing Chlorinated Polyvinyl Chloride (CPVC) pipes, having thermal stability for hot & cold water supply, including all CPVC plain & brass threaded fittings, i/c fixing the pipe with clamps at 1.00 m spacing. This includes jointing of pipes & fittings with one step CPVC solvent cement and the cost of cutting chases and making good the same including testing of joints complete as per direction of Engineer in Charge.Concealed work, including cutting chases and making good the walls etc. 20 mm nominal dia Pipes | 49.00 | Mtr |  | 399.00 | 19551.00 | 700.00 | 34300.00 | 19551.00 | KHAN LOGISTICS
20.00 | Providing and fixing C.P. brass bib cock of approved quality conforming to IS:8931 :15 mm nominal bore | 17.00 | Each |  | 1900.00 | 32300.00 | 700.00 | 11900.00 | 11900.00 | CHACHADA PATNIODA ABDULSHUKOOR
21.00 | Providing and fixing C.P. brass stop cock (concealed) of standard design and of approved make conforming to IS:8931.15 mm nominal bore | 33.00 | Each |  | 2500.00 | 82500.00 | 700.00 | 23100.00 | 23100.00 | CHACHADA PATNIODA ABDULSHUKOOR
22.00 | Providing and fixing PTMT soap Dish Holder having length of 138mm, breadth 102mm, height of 75mm with concealed fitting arrangements, weighing not less than 106 gms. | 17.00 | Each |  | 1000.00 | 17000.00 | 500.00 | 8500.00 | 8500.00 | CHACHADA PATNIODA ABDULSHUKOOR
23.00 | Providing and fixing aluminium work for doors, windows, ventilators and partitions with extruded built up standard tubular sections/ appropriate Z sections and other sections of approved make conforming to IS: 733 and IS: 1285, fixing with dash fasteners of required dia and size, including necessary filling up the gaps at junctions, i.e. at top, bottom and sides with required EPDM rubber/ neoprene gasket etc. Aluminium sections shall be smooth, rust free, straight, mitred and jointed mechanically wherever required including cleat angle, Aluminium snap beading for glazing / paneling, C.P. brass / stainless steel screws, all complete as per architectural drawings and the directions of Engineer-in-charge. (Glazing, paneling and dash fasteners to be paid for separately) :For fixed portion.Anodised aluminium (anodised transparent or dyed to required shade according to IS: 1868, Minimum anodic coating of grade AC 15) | 126.71 | kg |  | 680.00 | 86162.80 | 700.00 | 88697.00 | 86162.80 | KHAN LOGISTICS
24.00 | Providing and fixing aluminium work for doors, windows, ventilators and partitions with extruded built up standard tubular sections/ appropriate Z sections and other sections of approved make conforming to IS: 733 and IS: 1285, fixing with dash fasteners of required dia and size, including necessary filling up the gaps at junctions, i.e. at top, bottom and sides with required EPDM rubber/ neoprene gasket etc. Aluminium sections shall be smooth, rust free, straight, mitred and jointed mechanically wherever required including cleat angle, Aluminium snap beading for glazing / paneling, C.P. brass / stainless steel screws, all complete as per architectural drawings and the directions of Engineer-in-charge. (Glazing, paneling and dash fasteners to be paid for separately) For shutters of doors, windows & ventilators including providing and fixing hinges/ pivots and making provision for fixing of fittings wherever required including the cost of EPDM rubber / neoprene gasket required (Fittingsshall be paid for separately) Anodised aluminium (anodised transparent or dyed to required shade according to IS: 1868, Minimum anodic coating of grade AC 15) | 172.81 | kg |  | 770.00 | 133063.70 | 750.00 | 129607.50 | 129607.50 | CHACHADA PATNIODA ABDULSHUKOOR
25.00 | Providing and fixing 12 mm thick prelaminated particle board flat pressed three layer or graded wood particle board conforming to IS: 12823 Grade l Type ll, in panelling fixed in aluminum doors, windows shutters and partition frames with C.P. brass / stainless steel screws etc. complete as per architectural drawings and directions of engineerin- charge. Pre-laminated particle board with decorative lamination on both sides | 14.70 | sqm |  | 930.00 | 13671.00 | 1600.00 | 23520.00 | 13671.00 | KHAN LOGISTICS
26.00 | Providing and fixing glazing in aluminium door, window, ventilator shutters and partitions etc. with EPDM rubber / neoprene gasket etc. complete as per the architectural drawings and the directions of engineer-in-charge . (Cost of aluminium snap beading shall be paid in basic item):With float glass panes of 5 mm thickness (weight not less than 12.50 kg/sqm) | 15.99 | sqm |  | 2100.00 | 33579.00 | 1600.00 | 25584.00 | 25584.00 | CHACHADA PATNIODA ABDULSHUKOOR
27.00 | Providing and fixing Brass 100mm mortice latch and lock with 6 levers without pair of handles (best make of approved quality) for aluminium doors including necessary cutting and making good etc. complete. | 11.00 | Each |  | 2200.00 | 24200.00 | 1000.00 | 11000.00 | 11000.00 | CHACHADA PATNIODA ABDULSHUKOOR
28.00 | Providing and fixing aluminium round shape handle of outer dia 100 mm with SS screws etc. complete as per direction of Engineer-incharge.Powder coated minimum thickness 50 micron aluminium | 22.00 | Each |  | 1900.00 | 41800.00 | 250.00 | 5500.00 | 5500.00 | CHACHADA PATNIODA ABDULSHUKOOR
29.00 | Providing and fixing Health faucet of approved make and Quality with PVC connection pipe of minimum length 1.0 and PTMT connectors of approved make and Quality as per the directions of the Engineer in charge | 17.00 | Each |  | 1666.00 | 28322.00 | 1600.00 | 27200.00 | 27200.00 | CHACHADA PATNIODA ABDULSHUKOOR
30.00 | Providing and fixing PVC pipes conforming to IS complete with fittings in water line sewerline, vent pipes, the rate inclusives of cutting,finshing etc., with required slope complete as per the direction of Engineer-in-charge 63 mm dia | 33.00 | Mtr |  | 330.00 | 10890.00 | 500.00 | 16500.00 | 10890.00 | KHAN LOGISTICS
31.00 | Providing and fixing PVC pipes conforming to IS complete with fittings in water line sewerline, vent pipes, the rate inclusives of cutting,finshing etc., with required slope complete as per the direction of Engineer-in-charge 110 mm dia | 33.00 | Mtr |  | 590.00 | 19470.00 | 600.00 | 19800.00 | 19470.00 | KHAN LOGISTICS
| Total in Figures |  |  |  |  | 1749340.54 |  | 1492945.00
Lowest Amount Quoted BY: CHACHADA PATNIODA ABDULSHUKOOR(1492945.00)

## BOQ Summary
BOQ Summary Details Tender Title: Provision of arrival VIP lounge including modification of existing toilets in Terminal Building at Agatti Airport Tender ID: 2023_AAI_142075_1
Sheet Name | Sl.No | Bidder Name | Amount | Bid Rank
BoQ1 | 1 | CHACHADA PATNIODA ABDULSHUKOOR | 1492945.00 | L1
| 2 | KHAN LOGISTICS | 1749340.54 | L2