## BoQ1
Government eProcurement System Created By: Shri Gopal Created Date/Time: 06-Mar-2023 03:50 PM Tender Title: Miscellaneous Civil works in Operational area at Imphal Airport Tender ID: 2023_AAI_142209_1
Tender Inviting Authority: AGM (Engg.-Civil)
Name of Work:Miscellaneous Civil works in Operational area at Imphal Airport
Tender ID:-2023_AAI_142209_1
SCHEDULE OF WORK / ITEM(S)
Sl.No | Description of Work / Item(s) | No.of Qty | Units | Estimated Rate | M/s Gaikhonlung Panmei(GSTN-14BDFPP4528K1ZD) |  | N.Motilal Singh(GSTN-14AVWPS6147B1Z9) |  | M/S Thokchom Okendro Singh(GSTN-NA) |  | Md. Nashir Shah(GSTN-NA)
[5 empty] | Rate | Amount | Rate | Amount | Rate | Amount | Rate | Amount | L1 Amount | L1 Vendor
1.00 | Demolishing cement concrete manually/ by mechanical means including disposal of material within 50 metres lead as per direction of Engineer - in - charge. Nominal concrete 1:3:6 or richer mix (i/c equivalent design mix) | 5.00 | cum |  | 678.87 | 3394.35 | 1000.00 | 5000.00 | 1800.00 | 9000.00 | 1200.00 | 6000.00 | 3394.35 | M/s Gaikhonlung Panmei
2.00 | Dismantling manually/ by mechanical means including stacking of serviceable material and disposal of unserviceable material within 50 metres lead as per direction of Engineer-in-charge : Water bound macadam road | 50.00 | sqm |  | 63.93 | 3196.50 | 150.00 | 7500.00 | 171.00 | 8550.00 | 100.00 | 5000.00 | 3196.50 | M/s Gaikhonlung Panmei
3.00 | Earthwork in excavation in all kinds of soil with hydraulic excavator of 0.9 cum bucket capacity including cutting and loading in tippers, trimiming bottom and side slopes in accordance with requirements of lines, grades and cross sections and transporting to embankment location with all lifts and leads upto 2.0 km within airport premises as per satisfaction and direction of Engineer-In-Charge. | 5450.00 | cum |  | 81.21 | 442594.50 | 50.00 | 272500.00 | 70.00 | 381500.00 | 120.00 | 654000.00 | 272500.00 | N.Motilal Singh
4.00 | Breaking of dumped heap & Spreading of available earth in appropriate thick layers forming profile fairly levelled/graded in such a way that no water accumulated by using dozer,grader etc. at all location within AAI campus as per instruction of Engineer-In-Charge. | 5450.00 | cum |  | 50.00 | 272500.00 | 15.00 | 81750.00 | 10.00 | 54500.00 | 100.00 | 545000.00 | 54500.00 | M/S Thokchom Okendro Singh
5.00 | Supplying and filling moorum or suitable earth obtained from approved quarry in embankment or depressions in layers not exceeding 20cm in depth (or any thickness as approved by the Engineer-in-Charge in case vibratory roller / soil compactor is used) including breaking clods, watering, consolidating each layer with power road roller 8-10 tonnes weight or vibratory roller / soil compactor of adequate capacity under optimum moisture content condition to give at least 98% of the maximum laboratory dry density (modified proctor density) as per IS code 2720 (part VIII) complete including leveling fine dressing to the required grade, camber and slope complete as per MORTH specifications and as directed by the Engineer-in-Charge with all leads and lifts (The item includes cost of work, payment of necessary royalty, carriage of moorum / suitable earth upto work site for all leads and lifts involved from all sources acquired or arranged by the Contractor. Payment to be made for compacted quantity only). | 2960.00 | cum |  | 600.00 | 1776000.00 | 550.00 | 1628000.00 | 590.00 | 1746400.00 | 350.00 | 1036000.00 | 1036000.00 | Md. Nashir Shah
6.00 | Construction of granular sub-base by providing close graded Material conforming to specifications, mixing in a mechanical mix plant at OMC, carriage of mixed material by tippers to work site, for all leads & lifts, spreading in uniform layers of specified thickness with motor grader on prepared surface and compacting with vibratory power roller to achieve the desired density, complete as per specifications and directions of Engineer-in-Charge With material conforming to Grade-I (size range 75 mm to 0.075 mm) having CBR Value-30 | 700.00 | cum |  | 2357.90 | 1650530.00 | 1500.00 | 1050000.00 | 1600.00 | 1120000.00 | 2500.00 | 1750000.00 | 1050000.00 | N.Motilal Singh
7.00 | Construction of dry lean cement concrete sub base over a prepared sub-grade with coarse and fine aggregate conforming to IS:383, the size of coarse aggregate not exceeding 25 mm, aggregate cement ratio not to exceed 15:1, aggregate gradation after blending to be as per specifications, cement content not to be less than 150 Kg/cum, optimum moisture content to be determined during trial length construction, concrete strength not to be less than 10 Mpa at 7 days, mixed in a batching plant, transported to site, for all leads & lifts, laid with a mechanical paver, compacting with 8-10 tonne vibratory roller, finishing and curing etc. complete as per direction of Engineer in- charge. | 500.00 | cum |  | 3667.53 | 1833765.00 | 3000.00 | 1500000.00 | 4300.00 | 2150000.00 | 5000.00 | 2500000.00 | 1500000.00 | N.Motilal Singh
8.00 | Providing and laying Pavement Quality Concrete (PQC) produced in a batching and mixing plant having a Characteristic flexural strength i.e. flexural strength of 4.1 MPa at 28 days using Ordinary Portland cement of 43/53 grade or Portland Pozzolana Cement or Portland Slag cement conforming as per relevant IS codes, to be mixed at site, with 0.5% Super plasticizer by mass of cementitious material, fine aggregate, graded stone aggregates of 40 mm nominal size in appropriate proportion as per specification and job mix formula, laid in panels as per drawings/design as approved by the Engineer-In-Charge using Slip Form Paver or Fixed form paver including anti friction layer, joint filler board, making necessary provision for expansion, dummy and construction joint including filling with Polysulphide sealant of approved make, curing and making profile, complete as per direction of Engineer-in-Charge and specifications. The item for execution shall include all operations making pavement for intended use but not limited to following: (i) Polyethylene sheet (White in color) of thickness 400 micron conforming to IS: 2508 with 6mm thick fine sand layer. (ii) Providing and laying in position for expansion joint, 25mm thick pre-cut Synthetic joint filler board of approved make conforming to IS:1838(part 3)-2011, 45 mm from top (to be removed at the time of filling of Polysulphide sealant). (iii) Mechanically cutting dummy joints 3mm wide x 1/3rd thickness of slab which is subsequently widened to 10mm for the top 25mm depth and construction joints 10mm wide x 25mm deep as per specification. (iv) Providing and laying in position Polysulphide sealant of approved make conforming to BS-5212-1990 or IS: 11433-1995 in expansion/ construction / dummy joints including rounding off edges, applying 2 coats of approved primer compatible with the brand of Polysulphide and preparing the surface and applying masking tape along the edge of joint to prevent accidental spillage of sealant on top surface and to give neat finish to the sealant and removing the masking tape after application of sealant etc. as per the details below: (a) Expansion Joints of size 25 mm wide and 10 mm deep over 30mm dia expanded closed-cell Polyethylene foam back-up/backer rod of minimum density 22 Kg/Cum, as per manufacturer’s specifications and sketch at Appendix-‘A’. (b) Construction Joints of size 10 mm wide and 10 mm deep over 12mm dia expanded closed-cell Polyethylene foam back-up/backer rod of minimum density 22 Kg/Cum, as per manufacturer’s specifications and sketch at Appendix-‘A’. (c) Dummy Joints of size 10 mm wide and 10 mm deep over 12 mm dia expanded closed-cell Polyethylene foam back-up/backer rod of minimum density 22 Kg/Cum, as per manufacturer’s specifications and sketch at Appendix-‘A’. (v) Making profile as per DGCA CAR, panel drawing showing dummy, construction, expansion joints location. Note: (i) Areas inaccessible to paving equipment shall be constructed by manual/hand guided method. Areas in which manual/hand guided methods of construction become indispensable shall be got approved by the Engineer-in-Charge in writing in advance. (ii) The quantity of cement, type of cement and super plasticizer for one Cum. of finished concrete specified are for tendering purpose only. The contractor shall quote his rates assuming quantity of OPC cement as 360 Kg/Cum or 400 Kg of Portland Pozzolana Cement/ Portland Slag cement. In addition, if the actual quantity of cement & super plasticizer required as per laboratory mix design varies from the quantity assumed above, necessary cost adjustment for deviation in the quantity of cement and super plasticizer as per mix design, if any, shall be done as per the rate of cement and super plasticizer in actual supply voucher from manufacturer/authorized dealer at the time of execution. In the case of authorized distributor, the rate may be authenticated by the manufacturer. The rate of cement and super plasticizer exclusive of GST shall only be considered for payment. | 920.00 | cum |  | 8500.00 | 7820000.00 | 8000.00 | 7360000.00 | 9000.00 | 8280000.00 | 8000.00 | 7360000.00 | 7360000.00 | Md. Nashir Shah, N.Motilal Singh
9.00 | Providing and laying in position cement concrete of specified grade excluding the cost of centering and shuttering -All work up to plinth level : 1:5:10 (1 cement : 5 coarse sand : 10 graded stone aggregate 40 mm nominal size). | 6.00 | cum |  | 4175.64 | 25053.84 | 5000.00 | 30000.00 | 4500.00 | 27000.00 | 4500.00 | 27000.00 | 25053.84 | M/s Gaikhonlung Panmei
10.00 | Demolishing brick work manually/ by mechanical means including stacking of serviceable material and disposal of unserviceable material within 50 metres lead as per direction of Engineer-in-charge. In cement mortar. | 10.00 | cum |  | 563.95 | 5639.50 | 1500.00 | 15000.00 | 1620.00 | 16200.00 | 980.00 | 9800.00 | 5639.50 | M/s Gaikhonlung Panmei
11.00 | Providing and laying in position ready mixed or site batched design mix cement concrete for reinforced cement concrete work; using coarse aggregate and fine aggregate derived from natural sources, Portland Pozzolana / Ordinary Portland /Portland Slag cement, admixtures in recommended proportions as per IS: 9103 to accelerate / retard setting of concrete, to improve durability and workability without impairing strength; including pumping of concrete to site of laying, curing, carriage for all leads; but excluding the cost of centering, shuttering, finishing and reinforcement as per direction of the engineer-in-charge; for the following grades of concrete. Note: Extra cement up to 10% of the minimum specified cement content in design mix shall be payable separately. In case the cement content in design mix is more than 110% of the specified minimum cement content, the contractor shall have discretion to either re-design the mix or bear the cost of extra cement. All works upto plinth level Concrete of M25 grade with minimum cement content of 330 kg /cum | 50.00 | cum |  | 6200.21 | 310010.50 | 9000.00 | 450000.00 | 7500.00 | 375000.00 | 8500.00 | 425000.00 | 310010.50 | M/s Gaikhonlung Panmei
12.00 | Providing and laying in position ready mixed or site batched design mix cement concrete for reinforced cement concrete work; using coarse aggregate and fine aggregate derived from natural sources, Portland Pozzolana / Ordinary Portland /Portland Slag cement, admixtures in recommended proportions as per IS: 9103 to accelerate / retard setting of concrete, to improve durability and workability without impairing strength; including pumping of concrete to site of laying, curing, carriage for all leads; but excluding the cost of centering, shuttering, finishing and reinforcement as per direction of the engineer-in-charge; for the following grades of concrete. Note: Extra cement up to 10% of the minimum specified cement content in design mix shall be payable separately. In case the cement content in design mix is more than 110% of the specified minimum cement content, the contractor shall have discretion to either re-design the mix or bear the cost of extra cement. All works above plinth level upto floor V level Concrete of M25 grade with minimum cement content of 330 kg /cum | 20.00 | cum |  | 6707.10 | 134142.00 | 11000.00 | 220000.00 | 9500.00 | 190000.00 | 9000.00 | 180000.00 | 134142.00 | M/s Gaikhonlung Panmei
13.00 | Centering and shuttering including strutting, propping etc. and removal of form for Foundations, footings, bases of columns, etc. for mass concrete | 50.00 | sqm |  | 167.21 | 8360.50 | 200.00 | 10000.00 | 250.00 | 12500.00 | 350.00 | 17500.00 | 8360.50 | M/s Gaikhonlung Panmei
14.00 | Centering and shuttering including strutting, propping etc. and removal of form for : Lintels, beams, plinth beams, girders, bressumers and cantilevers. | 320.00 | sqm |  | 283.74 | 90796.80 | 400.00 | 128000.00 | 350.00 | 112000.00 | 410.00 | 131200.00 | 90796.80 | M/s Gaikhonlung Panmei
15.00 | Centering and shuttering including strutting, propping etc. and removal of form for : Columns, Pillars, Piers, Abutments, Posts and Struts. | 250.00 | sqm |  | 372.82 | 93205.00 | 600.00 | 150000.00 | 400.00 | 100000.00 | 510.00 | 127500.00 | 93205.00 | M/s Gaikhonlung Panmei
16.00 | Steel reinforcement for R.C.C. work including straightening, cutting, bending, placing in position and binding all complete upto plinth level. Thermo-Mechanically Treated bars of grade Fe-500D or more. | 7650.00 | kg |  | 69.42 | 531063.00 | 100.00 | 765000.00 | 105.00 | 803250.00 | 103.00 | 787950.00 | 531063.00 | M/s Gaikhonlung Panmei
17.00 | Steel reinforcement for R.C.C. work including straightening, cutting, bending,placing in position and binding all complete above plinth level. Thermo-Mechanically Treated bars of grade Fe-500D or more. | 3300.00 | kg |  | 69.42 | 229086.00 | 100.00 | 330000.00 | 110.00 | 363000.00 | 103.00 | 339900.00 | 229086.00 | M/s Gaikhonlung Panmei
18.00 | Brick work with common burnt clay F.P.S. (non modular) bricks of class designation 75 in foundation and plinth in: Cement mortar 1:6 (1 cement : 6 coarse sand) | 10.00 | cum |  | 8430.38 | 84303.80 | 8000.00 | 80000.00 | 8500.00 | 85000.00 | 10500.00 | 105000.00 | 80000.00 | N.Motilal Singh
19.00 | Brick work with common burnt clay F.P.S. (non modular) bricks of class designation 7.5 in superstructure above plinth level up to floor V level in all shapes and sizes in : Cement mortar 1:6 (1 cement : 6 coarse sand). | 85.00 | cum |  | 8976.47 | 762999.95 | 10500.00 | 892500.00 | 8500.00 | 722500.00 | 11000.00 | 935000.00 | 722500.00 | M/S Thokchom Okendro Singh
20.00 | Structural steel work riveted, bolted or welded in built up-sections, trusses and framed work, including cutting, hoisting, fixing in position and applying a priming coat of approved steel primer all complete. | 3500.00 | kg |  | 78.02 | 273070.00 | 115.00 | 402500.00 | 120.00 | 420000.00 | 140.00 | 490000.00 | 273070.00 | M/s Gaikhonlung Panmei
21.00 | 12 mm cement plaster of mix : 1:6 (1 cement: 6 fine sand) | 370.00 | sqm |  | 116.31 | 43034.70 | 300.00 | 111000.00 | 230.00 | 85100.00 | 150.00 | 55500.00 | 43034.70 | M/s Gaikhonlung Panmei
22.00 | 15 mm cement plaster on the rough side of single or half brick wall of mix : 1:6 (1 cement: 6 fine sand) | 370.00 | sqm |  | 134.93 | 49924.10 | 350.00 | 129500.00 | 280.00 | 103600.00 | 150.00 | 55500.00 | 49924.10 | M/s Gaikhonlung Panmei
23.00 | 6 mm cement plaster of mix : 1:3 (1 Cement : 3 fine sand) | 150.00 | sqm |  | 102.54 | 15381.00 | 300.00 | 45000.00 | 220.00 | 33000.00 | 110.00 | 16500.00 | 15381.00 | M/s Gaikhonlung Panmei
24.00 | Finishing walls with Acrylic smooth exterior paint with requied shade. New work (Two or more coats applied @ 1.67 ltr/10 sqm over and including prime coat of exterior primer primer applied @ 2.20 kg/10 sqm). | 1000.00 | sqm |  | 99.71 | 99710.00 | 180.00 | 180000.00 | 120.00 | 120000.00 | 130.00 | 130000.00 | 99710.00 | M/s Gaikhonlung Panmei
25.00 | Painting with synthetic enamel paint of approved brand and manufacture to give an even shade : Two or more coats on new work. | 200.00 | sqm |  | 62.03 | 12406.00 | 150.00 | 30000.00 | 110.00 | 22000.00 | 121.00 | 24200.00 | 12406.00 | M/s Gaikhonlung Panmei
26.00 | Providing and fixing pre-moulded joint filler in expansion joints of RCC roads / CC pavements after making the joints dust free with high pressure air jet cleaners, all complete as per direction of the Engineer-in-Charge. (Pre-moulded joint fillers shall be made of bitumen hot sealing compound impregnated fibre board having impregnation more than 35%, conforming to IS:1838 for fibre board and IS: 1834 for hot sealing bitumen compound grade A.) | 1200.00 | per cm depth per cm width per metre length |  | 3.82 | 4584.00 | 3.00 | 3600.00 | 5.00 | 6000.00 | 35.00 | 42000.00 | 3600.00 | N.Motilal Singh
27.00 | Providing and fixing concertina coil fencing with punched tape concertina coil 600 mm dia 10 metre openable length ( total length 90 m), having 50 nos rounds per 6 metre length, upto 3 m height of wall with existing angle iron 'Y' shaped placed 2.4m or 3.00 m apart and with 9 horizontal R.B.T. reinforced barbed wire, stud tied with G.I. staples and G.I. clips to retain horizontal, including necessary bolts or G.I. barbed wire tied to angle iron, all complete as per direction of Engineer-in-charge, with reinforced barbed tape(R.B.T.) / Spring core (2.5mm thick) wire of high tensile strength of 165 kg/ sq.mm with tape (0.52 mm thick) and weight 43.478 gm/ metre (cost of M.S. angle, C.C. blocks shall be paid separately) | 170.00 | m |  | 236.60 | 40222.00 | 200.00 | 34000.00 | 300.00 | 51000.00 | 400.00 | 68000.00 | 34000.00 | N.Motilal Singh
28.00 | Boring with hydraulic piling rigs with power units, providing and installing cast in situ single under reamed piles of specified diameter and length below pile cap in M-25 cement concrete, to carry a safe working load not less than specified, excluding the cost of steel reinforcement but including the cost of boring with bentonite solution and the length of the pile to be embedded in pile cap etc. all complete. (Length of pile for payment shall be measured upto to the bottom of pile cap) : | 120.00 | m |  | 2891.49 | 346978.80 | 4000.00 | 480000.00 | 2500.00 | 300000.00 | 3200.00 | 384000.00 | 300000.00 | M/S Thokchom Okendro Singh
| Total in Figures |  |  |  |  | 16961951.84 |  | 16390850.00 |  | 17697100.00 |  | 18207550.00
Lowest Amount Quoted BY: N.Motilal Singh(16390850.00)

## BOQ Summary
BOQ Summary Details Tender Title: Miscellaneous Civil works in Operational area at Imphal Airport Tender ID: 2023_AAI_142209_1
Sheet Name | Sl.No | Bidder Name | Amount | Bid Rank
BoQ1 | 1 | N.Motilal Singh | 16390850.00 | L1
| 2 | M/s Gaikhonlung Panmei | 16961951.84 | L2
| 3 | M/S Thokchom Okendro Singh | 17697100.00 | L3
| 4 | Md. Nashir Shah | 18207550.00 | L4