## BoQ1
Government eProcurement System Created By: Anil kumar J Created Date/Time: 28-Feb-2023 05:11 PM Tender Title: Provision of Retro Reflective type Stand Number Indicator and WGS 84 Boards at Tirupati Airport Tender ID: 2023_AAI_143336_1
Tender Inviting Authority: The Asst.General Manager(Engg-E), AAI, Tirupati Airport.
Name of Work: Provision of Retro Reflective type Stand Number Indicator and WGS 84 Boards at Tirupati Airport.
Contract No: AAI/TPT/ENGG [E]/C-01/2022-23
SCHEDULE OF WORK / ITEM(S)
Sl.No | Description of Work / Item(s) | No.of Qty | Units | Estimated Rate | POSHDECOR(GSTN-27AAAPL7043G1ZV) |  | BR Power Control and Automation Services(GSTN-06AREPS4024K1ZP)
[5 empty] | Rate | Amount | Rate | Amount | L1 Amount | L1 Vendor
1.00 | Supply and erection of 6 Mtr height G.I Mounting pole of having nominal dia 200 mm, medium class with suitable sized base plate for erection and providing civil foundation of minimum size 1000mm (L) x 1000mm (B) x 1000mm(Depth) with 1:2:4 PCC and supply and fixing suitable sized J-Bolts in the foundation for erection of pole and providing G.I Nuts and bolts complete, as required. | 14.00 | Job | 0.00 | 24600.00 | 344400.00 | 21400.00 | 299600.00 | 299600.00 | BR Power Control and Automation Services
2.00 | Supply of Stand Number Indicator (SNI) Rectangular board (Size 1200(L)x 800(H)mm) made up of 3 mm thick aluminium sheet, face to be fully covered with high intensity encapsulated type heat activated retro-reflective sheeting pasted on substrate by an adhesive backing which shall be activated by applying heat and pressure and fixing the same with suitable sized aluminium alloy rivets @20cm c/c to back support to Aluminium sheet made of powder coated. The provision shall be made for fixing the Rectangular board to the existing G.I. Mounting pole. The background colour and size / colour of lettering shall be as per ICAO specifications. Note: The signage matter will be provided by AAI. | 14.00 | Nos | 0.00 | 6048.00 | 84672.00 | 7250.00 | 101500.00 | 84672.00 | POSHDECOR
3.00 | Supply of World Geodetic System 84(WGS 84) Rectangular board (Size 1200(L)x 800(H)mm) made up of 3 mm thick aluminium sheet, face to be fully covered with high intensity encapsulated type heat activated retro-reflective sheeting pasted on substrate by an adhesive backing which shall be activated by applying heat and pressure and fixing the same with suitable sized aluminium alloy rivets @20cm c/c to back support to Aluminium sheet made of powder coated. The provision shall be made for fixing the Rectangular board to the existing G.I Mounting pole. The background colour and size / colour of lettering shall be as per ICAO specifications. Note: The signage matter will be provided by AAI. | 14.00 | Nos | 0.00 | 6048.00 | 84672.00 | 7300.00 | 102200.00 | 84672.00 | POSHDECOR
4.00 | Installation of SNI/WGS84 Boards (under S.No.2/3) on the existing G.I. Mounting pole with necessary fabrication of MS flat/angles of suitable sizes with GI coating for installation of above boards and complete as required. Note: The Qty of 1 Job Consists of Installation of 1 Board. | 28.00 | Nos | 0.00 | 2100.00 | 58800.00 | 1365.00 | 38220.00 | 38220.00 | BR Power Control and Automation Services
5.00 | Providing and erecting a MS barricade (of MS 'C' Channel size 150x75x5.7mmthick) around G.I. Mounting pole /electrical installation with required riveting, welding, anchor fasting on the floor etc., including primer coat and approved synthetic enamel paint and complete as required. (Note: The Qty is in Running Meter) | 140.00 | Mtr | 0.00 | 3444.00 | 482160.00 | 1550.00 | 217000.00 | 217000.00 | BR Power Control and Automation Services
6.00 | Excavation of the cable trenches in hard rock not exceeding 1.5 metres in width, and lift upto 1.5 metres, including getting out the excavated soil and disposal of excavated soil as directed within a lead of 50 metres. | 6.00 | Cu.Mtr | 0.00 | 1800.00 | 10800.00 | 11600.00 | 69600.00 | 10800.00 | POSHDECOR
7.00 | Earth work in excavation by mechanical means (Hydraulic excavator)/ manual means over areas (exceeding 30 cm in depth, 1.5 m in width as well as 10 sqm on plan) including getting out and disposal of excavated earth lead upto 50 m and lift upto 1.5 m, as directed by Engineer-incharge.
7.10 | All kinds of soil | 12.00 | Cu.Mtr | 0.00 | 900.00 | 10800.00 | 8200.00 | 98400.00 | 10800.00 | POSHDECOR
| Total in Figures |  |  |  |  | 1076304.00 |  | 926520.00
Lowest Amount Quoted BY: BR Power Control and Automation Services(926520.00)

## BOQ Summary
BOQ Summary Details Tender Title: Provision of Retro Reflective type Stand Number Indicator and WGS 84 Boards at Tirupati Airport Tender ID: 2023_AAI_143336_1
Sheet Name | Sl.No | Bidder Name | Amount | Bid Rank
BoQ1 | 1 | BR Power Control and Automation Services | 926520.00 | L1
| 2 | POSHDECOR | 1076304.00 | L2