## BoQ1
Government eProcurement System Created By: V SHOWJENDRA KUMAR REDDY Created Date/Time: 08-Mar-2023 11:26 AM Tender Title: Facelift works like Provision of ACP Cladding at Arrival and Departure Hall, Provision of metal false ceiling, Provision of Granite flooring and miscellaneous works at Kadapa Airport Tender ID: 2023_AAI_143777_1
Tender Inviting Authority: AIRPORTS AUTHORITY OF INDIA
Name of Work: Facelift works like Provision of ACP Cladding at Arrival & Departure Hall, Provision of metal false ceiling, Provision of Granite flooring and miscellaneous works at Kadapa Airport.
TENDER ID: 2023_AAI_ 143777 _1
SCHEDULE OF WORK / ITEM(S)
Sl.No | Description of Work / Item(s) | No.of Qty | Units | Estimated Rate | Chinmoyee Construction(GSTN-19AGDPR3381C1ZE) |  | Intex Space Solutions Private Limited(GSTN-33AABCI6589E2ZH) |  | SP ENTERPRISES(GSTN-NA)
[5 empty] | Rate | Amount | Rate | Amount | Rate | Amount | L1 Amount | L1 Vendor
1.00 | Designing, fabricating, testing, installing and fixing in position Curtain Wall with Aluminium Composite Panel Cladding, with open grooves for linear as well as curvilinear portions of the building , for all heights and all levels etc. including: (a) Structural analysis & design and preparation of shop drawings for pressure equalisation or rain screen principle as required, proper drainage of water to make it watertight including checking of all the structural and functional design. (b) Providing, fabricating and supplying and fixing panels of aluminium composite panel cladding in pan shape in metalic colour of approved shades made out of 4mm thick aluminium composite panel material consisting of 3mm thick FR grade mineral core sandwiched between two Aluminium sheets (each 0.5mm thick). The aluminium composite panel cladding sheet shall be coil coated, with Kynar 500 based PVDF / Lumiflon based fluoropolymer resin coating of approved colour and shade on face # 1 and polymer (Service) coating on face # 2 as specified using stainless steel screws, nuts, bolts, washers, cleats, weather silicone sealant, backer rods etc. (c) The fastening brackets of Aluminium alloy 6005 T5 / MS with Hot Dip Galvanised with serrations and serrated washers to arrest the wind load movement, fasteners, SS 316 Pins and anchor bolts of approved make in SS 316, Nylon separators to prevent bi-metallic contacts all complete required to perform as per specification and drawing The item includes cost of all material & labour component, the cost of all mock ups at site, cost of all samples of the individual components for testing in an approved laboratory, field tests on the assembled working curtain wall with aluminium composite panel cladding, approved sealant filling, cleaning and protection of the curtain wall with aluminium composite panel cladding till the handing over of the building for occupation. Base frame work for ACP cladding is payable under the relevant aluminium item.s The Contractor shall provide curtain wall with aluminium composite panel cladding, having all the performance characteristics all complete , as per the Architectural drawings, as per item description, as specified, as per the approved shop drawings and as directed by the Engineer-in-Charge. However, for the purpose of payment, only the actual area on the external face of the curtain wall with Aluminum Composite Panel Cladding (including width of groove) shall be measured in sqm. up to two decimal places. | 600.00 | Sqm |  | 2700.00 | 1620000.00 | 4410.00 | 2646000.00 | 2700.00 | 1620000.00 | 1620000.00 | Chinmoyee Construction, SP ENTERPRISES
2.00 | Providing and laying Vitrified tiles in different sizes (thickness to be specified by the manufacturer), with water absorption less than 0.08% and conforming to IS: 15622, of approved brand & manufacturer, in all colours and shade, in skirting, riser of steps, laid with cement based high polymer modified quick set tile adhesive (water based) conforming to IS: 15477, in average 6 mm thickness, including grouting of joints (Payment for grouting of joints to be made separately). Size of Tile 600x600 mm | 20.00 | Sqm |  | 1600.00 | 32000.00 | 1185.00 | 23700.00 | 1200.00 | 24000.00 | 23700.00 | Intex Space Solutions Private Limited
3.00 | Providing and fixing removable raised/false access flooring with system and its components of approved make for different plenum height with possible height adjustment upto 50 mm, comprising of modular load bearing floor panels supported on G.I. rectangular stinger frame work and G.I. Pedestal etc. all complete, as per the architectural drawings, as specified and as directed by Engineer-in-charge consisting of: (a) Providing at required spacing to form modular framework, pedestals made out of GI tube of thickness minimum 2 mm and 25 mm outer diameter, fully welded on to the G.I. Base plate of size 100mm x 100mm x 3mm at the bottom of the pedestal tube, G.I. pedestal head of size 75mmx75mmx3.5 mm welded with GI fully threaded stud 16mm outer diameter with two GI Check nuts screwed on the stud for level adjustment upto 50mm, locking and stabilizing the pedestal head in position at the required level. The pedestals shall be fixed to the subfloor (base) through base plate using epoxy based adhesive of approved make or the machine screw with rawl plug. (b) Stringers system in all steel construction hot dipped galvanized of rectangular size 570x20x30x0.80mm thick having holes at both ends for securing the stringers on to the pedestal head using fully threaded screws ensuring maximum lateral stability in all directions, the grid formed by the pedestal and stringer assembly shall receive the floor panel, this system shall provide adequate solid, rigid support for access floor panel, the system shall provide a minimum clear uninterrupted clearance between the bottom of the floor for electrical conduits and wiring etc. all complete as per the architectural drawings, as specified and as directed by the Engineer-in-charge. (c) Providing and fixing Access Floor panel of 600x600x32 mm medium grade Filled Steel anti static high pressure Lamination of 800H grade (FS800H). Access Floor panel shall be steel welded construction with an enclosed bottom pan with uniform pattern of 64 Hemispherical cones. The top and bottom plates of Steel Gauges: top 0.6 mm and bottom 0.7 mm fused spot welded together (minimum 64 welds in each dome and 20 welds along each flange). The panel should be Corroresist epoxy coated for lifetime rust protection and cavity formed by the top and bottom plate is filled with Pyrogrip noncombustible Portland cementitious core mixed with lightweight foaming compound. The access floor shall be factory finished with Anti-static High Pressure laminate with Non Warp technology upto 1mm thickness for superior adhesion and Surface flatness within 0.75mm.The panel is to withstand a Concentrated Load of 363 kgs applied on area 25mm x 25mm without collapse in the centre of the panel which is placed on four steel blocks. The panel will withstand and Uniformly Distributed Load (UDL) minimum 1250 kg/sqm and an impact load of 50kg all complete as per the approved manufacturers specification and as per the direction of Engineer-in-charge. All specification must be printed on the side of the panel to ensure the quality of the product. 300 mm Finished Floor Height (FFH) | 75.00 | Sqm |  | 1500.00 | 112500.00 | 2375.00 | 178125.00 | 3500.00 | 262500.00 | 112500.00 | Chinmoyee Construction
4.00 | Providing and laying Polished Granite stone flooring in required design and patterns, in linear as well as curvilinear portions of the building all complete as per the architectural drawings with 18 mm thick stone slab over 20 mm (average) thick base of cement mortar 1:4 (1 cement : 4 coarse sand) laid and jointed with cement slurry and pointing with white cement slurry admixed with pigment of matching shade including rubbing, curing and polishing etc. all complete as specified and as directed by the Engineer-in-Charge. Polished Granite stone slab of all colour and texture except Black, Cherry/Ruby Red or equivalent | 115.00 | Sqm |  | 3000.00 | 345000.00 | 3390.00 | 389850.00 | 3450.00 | 396750.00 | 345000.00 | Chinmoyee Construction
5.00 | Providing and fixing false ceiling at all height including providing and fixing of frame work made of special sections, power pressed from M.S. sheets and galvanized with zinc coating of 120 gms/sqm (both side inclusive) as per IS : 277 and consisting of angle cleats of size 25 mm wide x 1.6 mm thick with flanges of 27 mm and 37mm, at 1200 mm centre to centre, one flange fixed to the ceiling with dash fastener 12.5 mm dia x 50mm long with 6mm dia bolts, other flange of cleat fixed to the angle hangers of 25x10x0.50 mm of required length with nuts & bolts of required size and other end of angle hanger fixed with intermediate G.I. channels 45x15x0.9 mm running at the spacing of 1200 mm centre to centre, to which the ceiling section 0.5 mm thick bottom wedge of 80 mm with tapered flanges of 26 mm each having lips of 10.5 mm, at 450 mm centre to centre, shall be fixed in a direction perpendicular to G.I. intermediate channel with connecting clips made out of 2.64 mm dia x 230 mm long G.I. wire at every junction, including fixing perimeter channels 0.5 mm thick 27 mm high having flanges of 20 mm and 30 mm long, the perimeter of ceiling fixed to wall/partition with the help of rawl plugs at 450 mm centre, with 25mm long dry wall screws @ 230 mm interval, including fixing of gypsum board to ceiling section and perimeter channel with the help of dry wall screws of size 3.5 x 25 mm at 230 mm c/c, including jointing and finishing to a flush finish of tapered and square edges of the board with recommended jointing compound , jointing tapes , finishing with jointing compound in 3 layers covering upto 150 mm on both sides of joint and two coats of primer suitable for board, all as per manufacturer's specification and also including the cost of making openings for light fittings, grills, diffusers, cutouts made with frame of perimeter channels suitably fixed, all complete as per drawings, specification and direction of the Engineer in Charge but excluding the cost of painting with : 12.5 mm thick tapered edge gypsum moisture resistant board | 20.00 | Sqm |  | 1800.00 | 36000.00 | 935.00 | 18700.00 | 1200.00 | 24000.00 | 18700.00 | Intex Space Solutions Private Limited
6.00 | Providing and fixing tiled false ceiling of specified materials of size 595x595 mm in true horizontal level, suspended on inter locking metal grid of hot dipped galvanized steel sections ( galvanized @ 120 grams/ sqm, both side inclusive) consisting of main "T" runner with suitably spaced joints to get required length and of size 24x38 mm made from 0.30 mm thick (minimum) sheet, spaced at 1200 mm center to center and cross "T" of size 24x25 mm made of 0.30 mm thick (minimum) sheet, 1200 mm long spaced between main "T" at 600 mm center to center to form a grid of 1200x600 mm and secondary cross "T" of length 600 mm and size 24x25 mm made of 0.30 mm thick (minimum) sheet to be interlocked at middle of the 1200x600 mm panel to form grids of 600x600 mm and wall angle of size 24x24x0.3 mm and laying false ceiling tiles of approved texture in the grid including, required cutting/making, opening for services like diffusers, grills, light fittings, fixtures, smoke detectors etc. Main "T" runners to be suspended from ceiling using GI slotted cleats of size 27 x 37 x 25 x1.6 mm fixed to ceiling with 12.5 mm dia and 50 mm long dash fasteners, 4 mm GI adjustable rods withgalvanised butterfly level clips of size 85 x 30 x 0.8 mm spaced at 1200 mm center to center along main T, bottom exposed width of 24 mm of all T-sections shall be pre-painted with polyester paint, all complete for all heights as per specifications, drawings and as directed by Engineer-in-charge. GI Metal Ceiling Lay in plain Tegular edge Global white color tiles of size 595x595 mm, and 0.5 mm thick with 8 mm drop; made of G I sheet having galvanizing of 100 gms/sqm (both sides inclusive) and electro statically polyester powder coated of thickness 60 microns (minimum), including factory painted after bending. | 1065.00 | Sqm |  | 2500.00 | 2662500.00 | 1015.00 | 1080975.00 | 2400.00 | 2556000.00 | 1080975.00 | Intex Space Solutions Private Limited
7.00 | Painting with black anti-corrosive bitumastic paint of approved brand and manufacture to give an even shade : Two or more coats on new work | 225.00 | Sqm |  | 80.00 | 18000.00 | 382.00 | 85950.00 | 180.00 | 40500.00 | 18000.00 | Chinmoyee Construction
8.00 | Providing and fixing APP (Atactic Polypropylene Polymer) modified prefabricated five layer 2 mm thick water proofing membrane, black finished reinforced with glass fibre matt consisting of a coat of bitumen primer for bitumen membrane @ 0.40 litre/sqm by the same membrance manufacture of density at 25°C, 0.87 - 0.89 kg/ litre and viscocity 70 - 160 cps. Over the primer coat the layer of membrane shall be laid using Butane torch and sealing all joints etc., and preparing the surface complete. The vital physical and chemical parameters of the membrane shall be as under : Joint strength in longitudinal and transverse direction at 23°C as 350/300 N/ 5 cm. Tear strength in longitudinal and transverse direction as 60/80N. Softening point of membrane not less than 150°C. Cold flexibility shall be upto -2°C when tested in accordance with ASTM, D - 5147. The laying of membrane shall be got done through the authorised applicator of the manufacture of membrane. 2mm (for corrugated roof sheets) | 1900.00 | Sqm |  | 600.00 | 1140000.00 | 420.00 | 798000.00 | 700.00 | 1330000.00 | 798000.00 | Intex Space Solutions Private Limited
9.00 | Dismantling tile work in floors and roofs laid in cement mortar including stacking material within 50 metres lead. For thickness of tiles 10 mm to 25 mm | 115.00 | Sqm |  | 30.00 | 3450.00 | 170.00 | 19550.00 | 49.00 | 5635.00 | 3450.00 | Chinmoyee Construction
10.00 | Dismantling aluminium/ Gypsum partitions, doors, windows, fixed glazing and false ceiling including disposal of unserviceable material and stacking of serviceable material with in 50 meters lead as directed by Engineer-in-charge. | 1065.00 | Sqm |  | 30.00 | 31950.00 | 170.00 | 181050.00 | 50.00 | 53250.00 | 31950.00 | Chinmoyee Construction
11.00 | Providing and supplying aluminium extruded tubular and other aluminium sections as per the architectural drawings and approved shop drawings , the aluminium quality as per grade 6063 T5 or T6 as per BS 1474,including super durable powder coating of 60-80 microns conforming to AAMA 2604 of required colour and shade as approved by the Engineer-in-Charge. ( The item includes cost of material such as cleats, sleeves, screws etc. necessary for fabrication of extruded aluminium frame work. Nothing extra shall be paid on this account). The weight of aluminium extruded section shall be taken for purpose of payment. | 1800.00 | Kg |  | 450.00 | 810000.00 | 300.00 | 540000.00 | 450.00 | 810000.00 | 540000.00 | Intex Space Solutions Private Limited
| Total in Figures |  |  |  |  | 6811400.00 |  | 5961900.00 |  | 7122635.00
Lowest Amount Quoted BY: Intex Space Solutions Private Limited(5961900.00)

## BOQ Summary
BOQ Summary Details Tender Title: Facelift works like Provision of ACP Cladding at Arrival and Departure Hall, Provision of metal false ceiling, Provision of Granite flooring and miscellaneous works at Kadapa Airport Tender ID: 2023_AAI_143777_1
Sheet Name | Sl.No | Bidder Name | Amount | Bid Rank
BoQ1 | 1 | Intex Space Solutions Private Limited | 5961900.00 | L1
| 2 | Chinmoyee Construction | 6811400.00 | L2
| 3 | SP ENTERPRISES | 7122635.00 | L3