## BoQ1
Government eProcurement System Created By: Vinay Hedaoo Created Date/Time: 13-Mar-2023 04:48 PM Tender Title: Balance work of Construction of CISF Barracks including Kote Armory Ammunition etc and Dog Kennel at CE Goa Tender ID: 2023_AAI_143787_1
Tender Inviting Authority: Sr. Manager (Engg-C), AAI, Goa Airport
Name of Work:Balance work of Construction of CISF Barracks including Kote, Armory, Ammunition etc. and Dog Kennel at CE Goa
Contract No: 2023 _ AAI _143787_1
SCHEDULE OF WORK / ITEM(S)
Sl.No | Description of Work / Item(s) | No.of Qty | Units | Estimated Rate | S G CONSTRUCTIONS(GSTN-07ABMPS3920J1ZB) |  | m m shawl engineers and contractors pvt ltd(GSTN-01AAICM3076F1ZS) |  | M/S SIDDHARTHALAXMI ENGITECH PRIVATE LIMITED(GSTN-NA)
[5 empty] | Rate | Amount | Rate | Amount | Rate | Amount | L1 Amount | L1 Vendor
1.00 | Earth work in excavation by mechanical means (Hydraulic excavator)/manual means over areas (exceeding 30 cm in depth, 1.5 m in width as well as 10 sqm on plan) including getting out and disposal of excavated earth lead upto 50 m and lift upto 1.5 m, as directed by Engineer-in-charge. All kinds of soil | 6.00 | cum | 0.00 | 270.00 | 1620.00 | 130.00 | 780.00 | 126.00 | 756.00 | 756.00 | M/S SIDDHARTHALAXMI ENGITECH PRIVATE LIMITED
2.00 | Earth work in excavation by mechanical means (Hydraulic excavator)/manual means over areas (exceeding 30 cm in depth, 1.5 m in width as well as 10 sqm on plan) including getting out and disposal of excavated earth lead upto 50 m and lift upto 1.5 m, as directed by Engineer-in-charge.. Ordinary/Laterite rock | 476.00 | cum | 0.00 | 450.00 | 214200.00 | 310.00 | 147560.00 | 306.00 | 145656.00 | 145656.00 | M/S SIDDHARTHALAXMI ENGITECH PRIVATE LIMITED
3.00 | Excavation work by mechanical means (Hydraulic excavator)/ manual means in foundation trenches or drains (not exceeding 1.5m in width or 10 sqm on plan), including dressing of sides and ramming of bottoms, lift upto 1.5 m, including getting out the excavated soil and disposal of surplus excavated soils as directed, within a lead of 50 m. . Ordinary/Laterite rock | 367.00 | cum | 0.00 | 540.00 | 198180.00 | 410.00 | 150470.00 | 405.00 | 148635.00 | 148635.00 | M/S SIDDHARTHALAXMI ENGITECH PRIVATE LIMITED
4.00 | Excavating trenches of required width for pipes, cables, etc, including excavation for sockets, depth upto 1.5 m, including getting out the excavated materials, returning the soil as required in layers not exceeding 20 cm in depth, including consolidating each deposited layers by ramming, watering etc., stacking serviceable material for measurements and disposal of unserviceable material as directed, within a lead of 50 m : : Ordinary rock : Pipes, cables etc. exceeding 80 mm dia but not exceeding 300 mm dia | 750.00 | mtr | 0.00 | 540.00 | 405000.00 | 504.00 | 378000.00 | 504.00 | 378000.00 | 378000.00 | M/S SIDDHARTHALAXMI ENGITECH PRIVATE LIMITED, m m shawl engineers and contractors pvt ltd
5.00 | Filling available excavated earth (excluding rock) in trenches, plinth, sides of foundations etc. in layers not exceeding 20cm in depth, consolidating each deposited layer by ramming and watering, lead up to 50 m and lift upto 1.5 m. | 755.00 | cum | 0.00 | 72.00 | 54360.00 | 153.00 | 115515.00 | 153.00 | 115515.00 | 54360.00 | S G CONSTRUCTIONS
6.00 | Extra for every additional lift of 1.5 m or part thereof in excavation / banking excavated or stacked materials.. Ordinary or hard rock | 180.00 | cum | 0.00 | 90.00 | 16200.00 | 126.00 | 22680.00 | 126.00 | 22680.00 | 16200.00 | S G CONSTRUCTIONS
7.00 | Providing and laying in position cement concrete of specified grade excluding the cost of centering and shuttering - All work up to plinth level : 1:2:4 (1 cement : 2 coarse sand (zone-III) derived from natural sources : 4 graded stone aggregate 20 mm nominal size derived from natural sources) | 124.00 | cum | 0.00 | 5850.00 | 725400.00 | 7400.00 | 917600.00 | 7200.00 | 892800.00 | 725400.00 | S G CONSTRUCTIONS
8.00 | Providing and laying cement concrete in retaining walls, return walls, walls (any thickness) including attached pilasters, columns, piers, abutments, pillars, posts, struts, buttresses, string or lacing courses, parapets, coping, bed blocks, anchor blocks, plain window sills, fillets, sunken floor etc., up to floor five level, excluding the cost of centering, shuttering and finishing: 1:2:4 (1 Cement : 2 coarse sand (zone-III) derived from natural sources : 4 graded stone aggregate 20 mm nominal size derived from natural sources) | 158.00 | cum | 0.00 | 6030.00 | 952740.00 | 7900.00 | 1248200.00 | 8540.00 | 1349320.00 | 952740.00 | S G CONSTRUCTIONS
9.00 | Centering and shuttering including strutting, propping etc. and removal of form work for : Retaining walls, return walls, walls (any thickness) including attached pilasters, buttresses, plinth and string courses fillets, kerbs and steps etc. | 80.00 | sqm | 0.00 | 450.00 | 36000.00 | 450.00 | 36000.00 | 450.00 | 36000.00 | 36000.00 | M/S SIDDHARTHALAXMI ENGITECH PRIVATE LIMITED, S G CONSTRUCTIONS, m m shawl engineers and contractors pvt ltd
10.00 | Providing and fixing up to floor five level precast cement concrete string or lacing courses, copings, bed plates, anchor blocks, plain window sills, shelves, louvers, steps, stair cases, etc., including hoisting and setting in position with cement mortar 1:3 (1 Cement : 3 coarse sand), cost of required Centering complete. 1:1.5:3 (1 cement : 1.5 coarse sand(zone-III) derived from natural sources : 3 graded stone aggregate 20mm nominal size derived from natural sources) | 15.00 | cum | 0.00 | 9000.00 | 135000.00 | 9180.00 | 137700.00 | 9180.00 | 137700.00 | 135000.00 | S G CONSTRUCTIONS
11.00 | Making plinth protection 50mm thick of cement concrete 1:3:6 (1 cement : 3 coarse sand (zone-III) derived from natural sources : 6 graded stone aggregate 20 mm nominal size derived from natural sources) over 75mm thick bed of dry brick ballast 40 mm nominal size, well rammed and consolidated and grouted with fine sand, including necessary excavation, levelling & dressing & finishing the top smooth. | 247.00 | sqm | 0.00 | 540.00 | 133380.00 | 850.00 | 209950.00 | 810.00 | 200070.00 | 133380.00 | S G CONSTRUCTIONS
12.00 | Centering and shuttering including strutting, propping etc. and removal of form for : Foundations, footings, bases of columns, etc. for mass concrete | 276.00 | sqm | 0.00 | 306.00 | 84456.00 | 306.00 | 84456.00 | 306.00 | 84456.00 | 84456.00 | M/S SIDDHARTHALAXMI ENGITECH PRIVATE LIMITED, S G CONSTRUCTIONS, m m shawl engineers and contractors pvt ltd
13.00 | Centering and shuttering including strutting, propping etc. and removal of form for : Walls (any thickness) including attached pilasters, butteresses, plinth and string courses etc. | 152.00 | sqm | 0.00 | 450.00 | 68400.00 | 450.00 | 68400.00 | 450.00 | 68400.00 | 68400.00 | M/S SIDDHARTHALAXMI ENGITECH PRIVATE LIMITED, S G CONSTRUCTIONS, m m shawl engineers and contractors pvt ltd
14.00 | Centering and shuttering including strutting, propping etc. and removal of form for :Suspended floors, roofs, landings, balconies and access platform | 1698.00 | sqm | 0.00 | 450.00 | 764100.00 | 515.00 | 874470.00 | 504.00 | 855792.00 | 764100.00 | S G CONSTRUCTIONS
15.00 | Centering and shuttering including strutting, propping etc. and removal of form for : Shelves (Cast in situ) | 10.00 | sqm | 0.00 | 540.00 | 5400.00 | 540.00 | 5400.00 | 540.00 | 5400.00 | 5400.00 | M/S SIDDHARTHALAXMI ENGITECH PRIVATE LIMITED, S G CONSTRUCTIONS, m m shawl engineers and contractors pvt ltd
16.00 | Centering and shuttering including strutting, propping etc. and removal of form for : Lintels, beams, plinth beams, girders, bressumers and cantilevers | 2368.00 | sqm | 0.00 | 450.00 | 1065600.00 | 550.00 | 1302400.00 | 540.00 | 1278720.00 | 1065600.00 | S G CONSTRUCTIONS
17.00 | Centering and shuttering including strutting, propping etc. and removal of form for : Columns, Pillars, Piers, Abutments, Posts and Struts | 746.00 | sqm | 0.00 | 450.00 | 335700.00 | 540.00 | 402840.00 | 540.00 | 402840.00 | 335700.00 | S G CONSTRUCTIONS
18.00 | Steel reinforcement for R.C.C. work including straightening, cutting, bending, placing in position and binding all complete upto plinth level. Thermo-Mechanically Treated bars of grade Fe-500D or more. | 20425.00 | kg | 0.00 | 85.50 | 1746337.50 | 94.50 | 1930162.50 | 86.40 | 1764720.00 | 1746337.50 | S G CONSTRUCTIONS
19.00 | Steel reinforcement for R.C.C. work including straightening, cutting, bending, placing in position and binding all complete above plinth level. Thermo-Mechanically Treated bars of grade Fe-500D or more. | 114400.00 | kg | 0.00 | 85.50 | 9781200.00 | 94.50 | 10810800.00 | 86.40 | 9884160.00 | 9781200.00 | S G CONSTRUCTIONS
20.00 | Providing and laying in position ready mixed or site batched design mix cement concrete for reinforced cement concrete work; using coarse aggregate and fine aggregate derived from natural sources, Portland Pozzolana / Ordinary Portland /Portland Slag cement, admixtures in recommended proportions as per IS: 9103 to accelerate / retard setting of concrete, to improve durability and workability without impairing strength; including pumping of concrete to site of laying, curing, carriage for all leads; but excluding the cost of centering, shuttering, finishing and reinforcement as per direction of the engineer-in-charge; for the following grades of concrete. Note: Extra cement up to 10% of the minimum specified cement content in design mix shall be payable separately. In case the cement content in design mix is more than 110% of the specified minimum cement content, the contractor shall have discretion to either re-design the mix or bear the cost of extra cement. All works upto plinth level Concrete of M30 grade with minimum cement content of 350 kg /cum | 220.00 | cum | 0.00 | 8100.00 | 1782000.00 | 8600.00 | 1892000.00 | 8910.00 | 1960200.00 | 1782000.00 | S G CONSTRUCTIONS
21.00 | Providing and laying in position ready mixed or site batched design mix cement concrete for reinforced cement concrete work; using coarse aggregate and fine aggregate derived from natural sources, Portland Pozzolana / Ordinary Portland /Portland Slag cement, admixtures in recommended proportions as per IS: 9103 to accelerate / retard setting of concrete, to improve durability and workability without impairing strength; including pumping of concrete to site of laying, curing, carriage for all leads; but excluding the cost of centering, shuttering, finishing and reinforcement as per direction of the engineer-in-charge; for the following grades of concrete. Note: Extra cement up to 10% of the minimum specified cement content in design mix shall be payable separately. In case the cement content in design mix is more than 110% of the specified minimum cement content, the contractor shall have discretion to either re-design the mix or bear the cost of extra cement. All works above plinth level upto floor V level Concrete of M30 grade with minimum cement content of 350 kg /cum | 564.00 | cum | 0.00 | 8370.00 | 4720680.00 | 8900.00 | 5019600.00 | 8730.00 | 4923720.00 | 4720680.00 | S G CONSTRUCTIONS
22.00 | Add for using extra cement in the items of design mix over and above the specified cement content therein. | 278.00 | Quintal | 0.00 | 720.00 | 200160.00 | 810.00 | 225180.00 | 810.00 | 225180.00 | 200160.00 | S G CONSTRUCTIONS
23.00 | Providing and laying Autoclaved Aerated concrete (AAC) blocks masonry 100 mm/ 125 mm thick with Grade- I AAC blocks of density 551 to 650 Kg/ cum conforming to IS: 2185 (Parts-3) in super structure above plinth level up to floor V level in cement mortar 1:4 (1 cement : 4 coarse sand). The rate includes providing and placing in position 2 Nos 6 mm dia M.S. bars at every third course of masonry work. | 65.00 | cum | 0.00 | 8100.00 | 526500.00 | 9820.00 | 638300.00 | 9810.00 | 637650.00 | 526500.00 | S G CONSTRUCTIONS
24.00 | Providing and laying Autoclaved Aerated concrete (AAC) blocks masonry 150mm/230mm/300 mm thick with Grade- I AAC blocks in super structure above plinth level up to floor V level with RCC band at sill level and lintel level with approved block laying polymer modified adhesive mortar all complete as per direction of Engineer-in-Charge. (The payment of RCC band and reinforcement shall be made for seperately). | 498.00 | cum | 0.00 | 6930.00 | 3451140.00 | 8750.00 | 4357500.00 | 8703.00 | 4334094.00 | 3451140.00 | S G CONSTRUCTIONS
25.00 | Providing and fixing 18 mm thick gang saw cut, mirror polished, premoulded and prepolished, machine cut for kitchen platforms, vanity counters, window sills , facias and similar locations of required size, approved shade, colour and texture laid over 20 mm thick base cement mortar 1:4 (1 cement : 4 coarse sand), joints treated with white cement, mixed with matching pigment, epoxy touch ups, including rubbing, curing, moulding and polishing to edges to give high gloss finish etc. complete at all levels.Granite of any colour and shade Area of slab upto 0.50 sqm | 2.00 | sqm | 0.00 | 4500.00 | 9000.00 | 3600.00 | 7200.00 | 3600.00 | 7200.00 | 7200.00 | M/S SIDDHARTHALAXMI ENGITECH PRIVATE LIMITED, m m shawl engineers and contractors pvt ltd
26.00 | Providing and fixing 18 mm thick gang saw cut, mirror polished, premoulded and prepolished, machine cut for kitchen platforms, vanity counters, window sills , facias and similar locations of required size, approved shade, colour and texture laid over 20 mm thick base cement mortar 1:4 (1 cement : 4 coarse sand), joints treated with white cement, mixed with matching pigment, epoxy touch ups, including rubbing, curing, moulding and polishing to edges to give high gloss finish etc. complete at all levels. Granite of any colour and shade Area of slab over 0.50 sqm | 53.00 | sqm | 0.00 | 4230.00 | 224190.00 | 3700.00 | 196100.00 | 3600.00 | 190800.00 | 190800.00 | M/S SIDDHARTHALAXMI ENGITECH PRIVATE LIMITED
27.00 | Providing edge moulding to 18 mm thick marble stone counters, Vanities etc., including machine polishing to edge to give high gloss finish etc. complete as per design approved by Engineer-in-Charge. Granite work | 111.00 | mtr | 0.00 | 360.00 | 39960.00 | 270.00 | 29970.00 | 270.00 | 29970.00 | 29970.00 | M/S SIDDHARTHALAXMI ENGITECH PRIVATE LIMITED, m m shawl engineers and contractors pvt ltd
28.00 | Extra for fixing marble /granite stone, over and above corresponding basic item, in facia and drops of width upto 150 mm with epoxy resin based adhesive, including cleaning etc. complete. | 79.00 | mtr | 0.00 | 405.00 | 31995.00 | 405.00 | 31995.00 | 405.00 | 31995.00 | 31995.00 | M/S SIDDHARTHALAXMI ENGITECH PRIVATE LIMITED, S G CONSTRUCTIONS, m m shawl engineers and contractors pvt ltd
29.00 | Extra for providing opening of required size & shape for wash basin/ kitchen sink in kitchen platform, vanity counter and similar location in marble/ Granite/ stone work, including necessary holes for pillar taps etc. including moulding, rubbing and polishing of cut edges etc. complete. | 25.00 | each | 0.00 | 585.00 | 14625.00 | 630.00 | 15750.00 | 630.00 | 15750.00 | 14625.00 | S G CONSTRUCTIONS
30.00 | Providing and fixing stone slab with table rubbed, edges rounded and polished, of size 75x50 cm deep and 1.8 cm thick, fixed in urinal partitions by cutting a chase of appropriate width with chase cutter and embedding the stone in the chase with epoxy grout or with cement concrete 1:2:4 (1 cement : 2 coarse sand : 4 graded stone aggregate 6 mm nominal size) as per direction of Engineer-in-charge and finished smooth. Granite Stone of approved shade | 22.00 | sqm | 0.00 | 3600.00 | 79200.00 | 3402.00 | 74844.00 | 3402.00 | 74844.00 | 74844.00 | M/S SIDDHARTHALAXMI ENGITECH PRIVATE LIMITED, m m shawl engineers and contractors pvt ltd
31.00 | Providing wood work in frames of doors, windows, clerestory windows and other frames, wrought framed and fixed in position with hold fast lugs or with dash fasteners of required dia & length (hold fast lugs or dash fastener shall be paid for separately). Sal wood | 9.00 | cum | 0.00 | 117000.00 | 1053000.00 | 105500.00 | 949500.00 | 105003.00 | 945027.00 | 945027.00 | M/S SIDDHARTHALAXMI ENGITECH PRIVATE LIMITED
32.00 | Providing and fixing panelling or panelling and glazing in panelled or panelled and glazed shutters for doors, windows and clerestory windows (Area of opening for panel inserts excluding portion inside grooves or rebates to be measured). Panelling for panelled or panelled and glazed shutters 25 mm to 40 mm thick : Fly proof stainless steel grade 304 wire gauge with 0.5 mm dia. wire and 1.4mm wide aperture with matching wood beading | 37.00 | sqm | 0.00 | 1395.00 | 51615.00 | 1170.00 | 43290.00 | 1170.00 | 43290.00 | 43290.00 | M/S SIDDHARTHALAXMI ENGITECH PRIVATE LIMITED, m m shawl engineers and contractors pvt ltd
33.00 | Providing and fixing ISI marked flush door shutters conforming to IS : 2202 (Part I) non-decorative type, core of block board construction with frame of 1st class hard wood and well matched commercial 3 ply veneering with vertical grains or cross bands and face veneers on both faces of shutters: 35 mm thick including ISI marked Stainless Steel butt hinges with necessary screws | 144.00 | sqm | 0.00 | 2070.00 | 298080.00 | 1800.00 | 259200.00 | 1800.00 | 259200.00 | 259200.00 | M/S SIDDHARTHALAXMI ENGITECH PRIVATE LIMITED, m m shawl engineers and contractors pvt ltd
34.00 | Providing and fixing ISI marked flush door shutters conforming to IS : 2202 (Part I) non-decorative type, core of block board construction with frame of 1st class hard wood and well matched commercial 3 ply veneering with vertical grains or cross bands and face veneers on both faces of shutters: 25 mm thick (for cupboard) including ISI marked nickel plated bright finished M.S. piano hinges with necessary screws | 407.00 | sqm | 0.00 | 1800.00 | 732600.00 | 1404.00 | 571428.00 | 1404.00 | 571428.00 | 571428.00 | M/S SIDDHARTHALAXMI ENGITECH PRIVATE LIMITED, m m shawl engineers and contractors pvt ltd
35.00 | Extra for providing lipping with 2nd class teak wood battens 25 mm minimum depth on all edges of flush door shutters (over all area of door shutter to be measured). | 483.00 | sqm | 0.00 | 540.00 | 260820.00 | 306.00 | 147798.00 | 306.00 | 147798.00 | 147798.00 | M/S SIDDHARTHALAXMI ENGITECH PRIVATE LIMITED, m m shawl engineers and contractors pvt ltd
36.00 | Providing and fixing wire gauge laminated veneer lumber shutters conforming to IS : 14616, and as per TADS 15 :2001 (Part B) using galvanised wire gauge with average width of aperture 1.4 mm in both directions with wire of dia 0.63 mm as per IS :1568, for doors, windows and clerestory windows, including ISI marked M.S. pressed butt hinges bright finished of required size with necessary screws, as per directions of Engineer-in-charge: 35 mm thick shutters | 55.00 | sqm | 0.00 | 3870.00 | 212850.00 | 2200.00 | 121000.00 | 2160.00 | 118800.00 | 118800.00 | M/S SIDDHARTHALAXMI ENGITECH PRIVATE LIMITED
37.00 | Providing and fixing wooden moulded beading to door and window frames with iron screws, plugs and priming coat on unexposed surface etc. complete : 2nd class teak wood 50 x 20 mm | 10.00 | mtr | 0.00 | 360.00 | 3600.00 | 126.00 | 1260.00 | 126.00 | 1260.00 | 1260.00 | M/S SIDDHARTHALAXMI ENGITECH PRIVATE LIMITED, m m shawl engineers and contractors pvt ltd
38.00 | Providing and fixing M.S. grills of required pattern in frames of windows etc. with M.S. flats, square or round bars etc. including priming coat with approved steel primer all complete. Fixed to steel windows by welding | 18300.00 | kg | 0.00 | 108.00 | 1976400.00 | 150.00 | 2745000.00 | 144.00 | 2635200.00 | 1976400.00 | S G CONSTRUCTIONS
39.00 | Providing and fixing 50 mm bright finished brass cup board or wardrobe knob of approved quality with necessary screws. | 12.00 | each | 0.00 | 117.00 | 1404.00 | 72.00 | 864.00 | 72.00 | 864.00 | 864.00 | M/S SIDDHARTHALAXMI ENGITECH PRIVATE LIMITED, m m shawl engineers and contractors pvt ltd
40.00 | Providing and fixing aluminium extruded section body tubular type universal hydraulic door closer (having brand logo with ISi, IS : 3564, embossed on the body, door weight upto 36 kg to 80 kg and door width from 701 mm to 1000 mm), with double speed adjustment with necessary accessories and screws etc. complete. | 67.00 | each | 0.00 | 1260.00 | 84420.00 | 702.00 | 47034.00 | 702.00 | 47034.00 | 47034.00 | M/S SIDDHARTHALAXMI ENGITECH PRIVATE LIMITED, m m shawl engineers and contractors pvt ltd
41.00 | Providing and fixing special quality chromium plated brass cupboard locks with six levers of approved quality including necessary screws etc. complete. Size 50 mm | 264.00 | each | 0.00 | 180.00 | 47520.00 | 360.00 | 95040.00 | 360.00 | 95040.00 | 47520.00 | S G CONSTRUCTIONS
42.00 | Providing and fixing aluminium sliding door bolts, ISI marked anodised (anodic coating not less than grade AC 10 as per IS : 1868), transparent or dyed to required colour or shade, with nuts and screws etc. complete : 300x16 mm | 120.00 | each | 0.00 | 243.00 | 29160.00 | 360.00 | 43200.00 | 360.00 | 43200.00 | 29160.00 | S G CONSTRUCTIONS
43.00 | Providing and fixing aluminium sliding door bolts, ISI marked anodised (anodic coating not less than grade AC 10 as per IS : 1868), transparent or dyed to required colour or shade, with nuts and screws etc. complete : 250x16 mm | 40.00 | each | 0.00 | 207.00 | 8280.00 | 270.00 | 10800.00 | 270.00 | 10800.00 | 8280.00 | S G CONSTRUCTIONS
44.00 | Providing and fixing aluminium tower bolts, ISI marked, anodised (anodic coating not less than grade AC 10 as per IS : 1868 ) transparent or dyed to required colour or shade, with necessary screws etc. complete : 300x10 mm | 192.00 | each | 0.00 | 108.00 | 20736.00 | 180.00 | 34560.00 | 180.00 | 34560.00 | 20736.00 | S G CONSTRUCTIONS
45.00 | Providing and fixing aluminium tower bolts, ISI marked, anodised (anodic coating not less than grade AC 10 as per IS : 1868 ) transparent or dyed to required colour or shade, with necessary screws etc. complete : 250x10 mm | 40.00 | each | 0.00 | 90.00 | 3600.00 | 144.00 | 5760.00 | 144.00 | 5760.00 | 3600.00 | S G CONSTRUCTIONS
46.00 | Providing and fixing aluminium tower bolts, ISI marked, anodised (anodiccoating not less than grade AC 10 as per IS : 1868 ) transparent or dyed to required colour or shade, with necessary screws etc. complete : 150x10 mm | 577.00 | each | 0.00 | 58.50 | 33754.50 | 135.00 | 77895.00 | 135.00 | 77895.00 | 33754.50 | S G CONSTRUCTIONS
47.00 | Providing and fixing aluminium handles, ISI marked, anodised (anodic coating not less than grade AC 10 as per IS : 1868) transparent or dyed to required colour or shade, with necessary screws etc. complete 125 mm | 407.00 | each | 0.00 | 72.00 | 29304.00 | 81.00 | 32967.00 | 81.00 | 32967.00 | 29304.00 | S G CONSTRUCTIONS
48.00 | Providing and fixing aluminium handles, ISI marked, anodised (anodic coating not less than grade AC 10 as per IS : 1868) transparent or dyed to required colour or shade, with necessary screws etc. complete : 75 mm | 504.00 | each | 0.00 | 45.00 | 22680.00 | 81.00 | 40824.00 | 81.00 | 40824.00 | 22680.00 | S G CONSTRUCTIONS
49.00 | Providing and fixing aluminium hanging floor door stopper, ISI marked, anodised (anodic coating not less than grade AC 10 as per IS : 1868) transparent or dyed to required colour and shade, with necessary screws etc. complete. Twin rubber stopper | 197.00 | each | 0.00 | 90.00 | 17730.00 | 81.00 | 15957.00 | 81.00 | 15957.00 | 15957.00 | M/S SIDDHARTHALAXMI ENGITECH PRIVATE LIMITED, m m shawl engineers and contractors pvt ltd
50.00 | Providing and fixing bright finished brass 100 mm mortice latch and lock, ISI marked, with six levers and a pair of anodised (anodic coating not less than grade AC 10 as per IS : 1868) aluminium lever handles of approved quality with necessary screws etc. complete. | 54.00 | each | 0.00 | 756.00 | 40824.00 | 1800.00 | 97200.00 | 1710.00 | 92340.00 | 40824.00 | S G CONSTRUCTIONS
51.00 | Providing and fixing magnetic catcher of approved quality in cupboard / ward robe shutters, including fixing with necessary screws etc. complete. Double strip (horizontal type) | 520.00 | each | 0.00 | 27.00 | 14040.00 | 45.00 | 23400.00 | 45.00 | 23400.00 | 14040.00 | S G CONSTRUCTIONS
52.00 | Providing and fixing factory made P.V.C. door frame of size 50x47 mm with awall thickness of 5 mm, made out of extruded 5mm rigid PVC foam sheet, mitred at corners and joined with 2 Nos of 150 mm long brackets of 15x15 mm M.S. square tube, the vertical door frame profiles to be reinforced with 19x19 mm M.S. square tube of 19 gauge, EPDM rubber gasket weather seal to be provided through out the frame. The door frame to be fixed to the wall using M.S. screws of 65/100 mm size, complete as per manufacturer’s specification and direction of Engineer- in-Charge. | 367.00 | mtr | 0.00 | 387.00 | 142029.00 | 630.00 | 231210.00 | 630.00 | 231210.00 | 142029.00 | S G CONSTRUCTIONS
53.00 | Providing and fixing factory made panel PVC door shutter consisting of frame made out of M.S. tubes of 19 gauge thickness and size of 19 mmx 19 mm for styles and 15x15 mm for top & bottom rails. M.S. frame shall have a coat of steel primers of approved make and manufacture . M.S. frame covered with 5 mm thick heat moulded PVC 'C' channel of size 30 mm thickness, 70 mm width out of which 50 mm shall be flat and 20 mm shall be tapered in 45 degree angle on both side forming styles and 5 mm thick, 95 mm wide PVC sheet out of which 75 mm shall be flat and 20 mm shall be tapered in 45 degree on the inner side to form top and bottom rail and 115 mm wide PVC sheet out of which 75 mm shall be flat and 20 mm shall be tapered on both sides to form lock rail. Top, bottom and lock rails shall be provided both side of the panel. 10 mm (5 mm x 2 ) thick, 20 mm wide cross PVC sheet be provided as gap insert for top rail & bottom rail, paneling of 5 mm thick both side PVC sheet to be fitted in the M.S. frame welded/ sealed to the styles & rails with 7 mm (5 mm+2 mm) thick x 15 mm wide PVC sheet beading on inner side, and joined together with solvent cement adhesive. An additional 5 mm thick PVC strip of 20 mm width is to be stuck on the interior side of the 'C' Channel using PVC solvent adhesive etc. complete as per direction of Engineer-in-charge, manufacturer's specification & drawing. 30 mm thick plain PVC door shutters | 118.00 | sqm | 0.00 | 2178.00 | 257004.00 | 2600.00 | 306800.00 | 2520.00 | 297360.00 | 257004.00 | S G CONSTRUCTIONS
54.00 | Providing and fixing factory made uPVC white colour sliding glazed window upto 1.80 m in height dimension comprising of uPVC multi-chambered frame with in-built roller track and sash extruded profiles duly reinforced with 1.60 ± 0.2 mm thick galvanized mild steel section made from roll forming process of required length (shape & size according to uPVC profile), appropriate dimension of uPVC extruded glazing beads and uPVC extruded interlocks, EPDM gasket, wool pile, zinc alloy (white powder coated) touch locks with hook, zinc alloy body with single nylon rollers (weight bearing capacity to be 40 kg), G.I fasteners 100 x 8 mm size for fixing frame to finished wall and necessary stainless steel screws etc. Profile of frame & sash shall be mitred cut and fusion welded at all corners, including drilling of holes for fixing hardware's and drainage of water etc. After fixing frame the gap between frame and adjacent finished wall shall be filled with weather proof silicon sealent over backer rod of required size and of approved quality, all complete as per approved drawing & direction of Engineer-in-Charge. (Single / double glass panes, wire mesh and silicon sealent shall be paid separately). Variation in profile dimension in higher side shall be accepted but no extra payment on this account shall be made. Note: For uPVC frame and sash extruded profiles minus 5% tolerance in dimension i.e. in depth & width of profile shall be acceptable Using R3 series with frame (55mm & above) x (40mm & above) & sash (30mm & above) x (55mm & above) with zinc alloy (zamak) powder coated handle on every panel with multi- point locking system (height upto 1.8m) | 578.00 | sqm | 0.00 | 5562.00 | 3214836.00 | 6700.00 | 3872600.00 | 6300.00 | 3641400.00 | 3214836.00 | S G CONSTRUCTIONS
55.00 | Supplying and fixing rolling shutters of approved make, made of required size M.S. laths, interlocked together through their entire length and jointed together at the end by end locks, mounted on specially designed pipe shaft with brackets, side guides and arrangements for inside and outside locking with push and pull operation complete, including the cost of providing and fixing necessary 27.5 cm long wire springs manufactured from high tensile steel wire of adequate strength conforming to IS: 4454 - part 1 and M.S. top cover of required thickness for rolling shutters.80x1.20 mm M.S. laths with 1.20 mm thick top cover | 13.00 | sqm | 0.00 | 4500.00 | 58500.00 | 2502.00 | 32526.00 | 2502.00 | 32526.00 | 32526.00 | M/S SIDDHARTHALAXMI ENGITECH PRIVATE LIMITED, m m shawl engineers and contractors pvt ltd
56.00 | Providing and fixing M.S. fan clamp type I or II of 16 mm dia M.S. bar, bent to shape with hooked ends in R.C.C. slabs or beams during laying, including painting the exposed portion of loop, all as per standard design complete. | 279.00 | each | 0.00 | 180.00 | 50220.00 | 162.00 | 45198.00 | 162.00 | 45198.00 | 45198.00 | M/S SIDDHARTHALAXMI ENGITECH PRIVATE LIMITED, m m shawl engineers and contractors pvt ltd
57.00 | Steel work welded in built up sections/ framed work, including cutting, hoisting, fixing in position and applying a priming coat of approved steel primer using structural steel etc. as required. In gratings, frames, guard bar, ladder, railings, brackets, gates and similar works | 3800.00 | kg | 0.00 | 108.00 | 410400.00 | 150.00 | 570000.00 | 144.00 | 547200.00 | 410400.00 | S G CONSTRUCTIONS
58.00 | Providing and fixing hand rail of approved size by welding etc. to steel ladder railing, balcony railing, staircase railing and similar works, including applying priming coat of approved steel primer. M.S. tube | 10300.00 | kg | 0.00 | 108.00 | 1112400.00 | 155.00 | 1596500.00 | 135.00 | 1390500.00 | 1112400.00 | S G CONSTRUCTIONS
59.00 | Cement concrete flooring 1:2:4 (1 cement : 2 coarse sand : 4 graded stone aggregate) finished with a floating coat of neat cement, including cement slurry, but excluding the cost of nosing of steps etc. complete. 40 mm thick with 20 mm nominal size stone aggregate | 9.00 | sqm | 0.00 | 540.00 | 4860.00 | 630.00 | 5670.00 | 630.00 | 5670.00 | 4860.00 | S G CONSTRUCTIONS
60.00 | Kota stone slab flooring over 20 mm (average) thick base laid over and jointed with grey cement slurry mixed with pigment to match the shade of the slab, including rubbing and polishing complete with base of cement mortar 1 : 4 (1 cement : 4 coarse sand) 25 mm thick | 2943.00 | sqm | 0.00 | 1260.00 | 3708180.00 | 1900.00 | 5591700.00 | 1530.00 | 4502790.00 | 3708180.00 | S G CONSTRUCTIONS
61.00 | Kota stone slabs 20 mm thick in risers of steps, skirting, dado and pillars laid on 12 mm (average) thick cement mortar 1:3 (1 cement: 3 coarse sand) and jointed with grey cement slurry mixed with pigment to match the shade of the slabs, including rubbing and polishing complete. | 462.00 | sqm | 0.00 | 1503.00 | 694386.00 | 2100.00 | 970200.00 | 1800.00 | 831600.00 | 694386.00 | S G CONSTRUCTIONS
62.00 | Providing and laying Ceramic glazed floor tiles of size 300x300 mm (thickness to be specified by the manufacturer) of 1st quality conforming to IS : 15622 of approved make in colours such as White, Ivory, Grey, Fume Red Brown, laid on 20 mm thick cement mortar 1:4 (1 Cement : 4 Coarse sand), Jointing with grey cement slurry @ 3.3 kg/sqm including pointing the joints with white cement and matching pigment etc., complete. | 269.00 | sqm | 0.00 | 720.00 | 193680.00 | 630.00 | 169470.00 | 630.00 | 169470.00 | 169470.00 | M/S SIDDHARTHALAXMI ENGITECH PRIVATE LIMITED, m m shawl engineers and contractors pvt ltd
63.00 | Providing and fixing 1st quality ceramic glazed floor tiles conforming to IS : 15622 (thickness to be specified by the manufacturer ) of approved make in all colours, shades except burgundy, bottle green, black of any size as approved by Engineer-in-Charge in skirting, risers of steps and dados over 12 mm thick bed of cement Mortar 1:3 (1 cement: 3 coarse sand) and jointing with grey cement slurry @ 3.3kg per sqm including pointing in white cement mixed with pigment of matching shade complete. | 1189.00 | sqm | 0.00 | 720.00 | 856080.00 | 780.00 | 927420.00 | 756.00 | 898884.00 | 856080.00 | S G CONSTRUCTIONS
64.00 | Making khurras 45x45 cm with average minimum thickness of 5 cm cement concrete 1:2:4 (1 cement : 2 coarse sand : 4 graded stone aggregate of 20 mm nominal size) over P.V.C. sheet 1 m x1 m x 400 micron, finished with 12 mm cement plaster 1:3 (1 cement : 3 coarse sand) and a coat of neat cement, rounding the edges and making and finishing the outlet complete. | 28.00 | each | 0.00 | 270.00 | 7560.00 | 144.00 | 4032.00 | 144.00 | 4032.00 | 4032.00 | M/S SIDDHARTHALAXMI ENGITECH PRIVATE LIMITED, m m shawl engineers and contractors pvt ltd
65.00 | Providing and fixing on wall face unplasticised Rigid PVC rain water pipes conforming to IS : 13592 Type A, including jointing with seal ring conforming to IS : 5382, leaving 10 mm gap for thermal expansion, (i) Single socketed pipes. 110 mm diameter | 1005.00 | meter | 0.00 | 288.00 | 289440.00 | 350.00 | 351750.00 | 324.00 | 325620.00 | 289440.00 | S G CONSTRUCTIONS
66.00 | Providing and fixing on wall face unplasticised - PVC moulded fittings/ accessories for unplasticised Rigid PVC rain water pipes conforming to IS : 13592 Type A, including jointing with seal ring conforming to IS : 5382, leaving 10 mm gap for thermal expansion. Bend 87.5° ,110 mm bend. | 124.00 | each | 0.00 | 108.00 | 13392.00 | 180.00 | 22320.00 | 180.00 | 22320.00 | 13392.00 | S G CONSTRUCTIONS
67.00 | Providing and fixing on wall face unplasticised - PVC moulded fittings/ accessories for unplasticised Rigid PVC rain water pipes conforming to IS : 13592 Type A, including jointing with seal ring conforming to IS : 5382, leaving 10 mm gap for thermal expansion. Shoe (Plain) 110 mm Shoe. | 108.00 | each | 0.00 | 108.00 | 11664.00 | 171.00 | 18468.00 | 171.00 | 18468.00 | 11664.00 | S G CONSTRUCTIONS
68.00 | Providing and fixing unplasticised -PVC pipe clips of approved design to unplasticised - PVC rain water pipes by means of 50x50x50 mm hard wood plugs, screwed with M.S. screws of required length, including cutting brick work and fixing in cement mortar 1:4 (1 cement : 4 coarse sand) and making good the wall etc. complete. 110 mm | 600.00 | each | 0.00 | 153.00 | 91800.00 | 315.00 | 189000.00 | 252.00 | 151200.00 | 91800.00 | S G CONSTRUCTIONS
69.00 | Providing and fixing to the inlet mouth of rain water pipe cast iron grating 15 cm diameter and weighing not less than 440 grams. | 64.00 | each | 0.00 | 54.00 | 3456.00 | 45.00 | 2880.00 | 45.00 | 2880.00 | 2880.00 | M/S SIDDHARTHALAXMI ENGITECH PRIVATE LIMITED, m m shawl engineers and contractors pvt ltd
70.00 | 12 mm cement plaster of mix : 1:4 (1 cement: 4 fine sand) | 4514.00 | sqm | 0.00 | 207.00 | 934398.00 | 425.00 | 1918450.00 | 396.00 | 1787544.00 | 934398.00 | S G CONSTRUCTIONS
71.00 | 15 mm cement plaster on the rough side of single or half brick wall of mix : 1:4 (1 cement: 4 fine sand) | 3477.00 | sqm | 0.00 | 225.00 | 782325.00 | 450.00 | 1564650.00 | 450.00 | 1564650.00 | 782325.00 | S G CONSTRUCTIONS
72.00 | 12 mm cement plaster finished with a floating coat of neat cement of mix : 1:3 (1 cement: 3 fine sand) | 146.00 | sqm | 0.00 | 270.00 | 39420.00 | 450.00 | 65700.00 | 450.00 | 65700.00 | 39420.00 | S G CONSTRUCTIONS
73.00 | 6 mm cement plaster of mix : 1:3 (1 cement : 3 fine sand) | 3563.00 | sqm | 0.00 | 207.00 | 737541.00 | 310.00 | 1104530.00 | 306.00 | 1090278.00 | 737541.00 | S G CONSTRUCTIONS
74.00 | Extra for providing and mixing water proofing material in cement plaster work in proportion recommended by the manufacturers. | 28.00 | per bag of 50 kg cement used in the mix | 0.00 | 117.00 | 3276.00 | 99.00 | 2772.00 | 99.00 | 2772.00 | 2772.00 | M/S SIDDHARTHALAXMI ENGITECH PRIVATE LIMITED, m m shawl engineers and contractors pvt ltd
75.00 | Distempering with 1st quality acrylic distemper (ready mixed) having VOC content less than 50 gms/litre, of approved manufacturer, of required shade and colour complete, as per manufacturer's specification. Two or more coats on new work | 8127.00 | sqm | 0.00 | 63.00 | 512001.00 | 99.00 | 804573.00 | 99.00 | 804573.00 | 512001.00 | S G CONSTRUCTIONS
76.00 | Applying one coat of water thinnable cement primer of approved brand and manufacture on wall surface : Water thinnable cement primer | 11025.00 | sqm | 0.00 | 45.00 | 496125.00 | 75.00 | 826875.00 | 72.00 | 793800.00 | 496125.00 | S G CONSTRUCTIONS
77.00 | Finishing walls with Acrylic Smooth exterior paint of required shade : New work (Two or more coat applied @ 1.67 ltr/10 sqm over and including priming coat of exterior primer applied @ 2.20 kg/10 sqm) | 3477.00 | sqm | 0.00 | 135.00 | 469395.00 | 150.00 | 521550.00 | 144.00 | 500688.00 | 469395.00 | S G CONSTRUCTIONS
78.00 | Applying priming coat: With ready mixed pink or Grey primer of approved brand and manufacture on wood work (hard and soft wood) | 2055.00 | sqm | 0.00 | 45.00 | 92475.00 | 60.00 | 123300.00 | 54.00 | 110970.00 | 92475.00 | S G CONSTRUCTIONS
79.00 | Painting with synthetic enamel paint of approved brand and manufacture to give an even shade : Two or more coats on new work | 1976.00 | sqm | 0.00 | 72.00 | 142272.00 | 110.00 | 217360.00 | 108.00 | 213408.00 | 142272.00 | S G CONSTRUCTIONS
80.00 | Providing and applying white cement based putty of average thickness 1 mm, of approved brand and manufacturer, over the plastered wall surface to prepare the surface even and smooth complete | 7969.00 | sqm | 0.00 | 81.00 | 645489.00 | 110.00 | 876590.00 | 108.00 | 860652.00 | 645489.00 | S G CONSTRUCTIONS
81.00 | Providing and laying 60mm thick faciory made cement concrete interlocking paver block of M -30 grade made by block making machine with strong vibratory compaction, of approved size, design & shape, laid in required colour and pattern over and including 50mm thick compacted bed of coarse sand, filling the joints with line sand etc. all complete as per the direction of Engineer-in-charge | 271.00 | sqm | 0.00 | 810.00 | 219510.00 | 1100.00 | 298100.00 | 999.00 | 270729.00 | 219510.00 | S G CONSTRUCTIONS
82.00 | Providing and fixing water closet squatting pan (Indian type W.C. pan ) with 100 mm sand cast Iron P or S trap, 10 litre low level white P.V.C. flushing cistern, including flush pipe, with manually controlled device (handle lever) conforming to IS : 7231, with all fittings and fixtures complete, including cutting and making good the walls and floors wherever required: White Vitreous china Orissa pattern W.C. pan of size 580x440 mm with integral type foot rests | 20.00 | each | 0.00 | 4050.00 | 81000.00 | 6300.00 | 126000.00 | 6300.00 | 126000.00 | 81000.00 | S G CONSTRUCTIONS
83.00 | Providing and fixing white vitreous china pedestal type water closet (European type W.C. pan) with seat and lid, 10 litre low level white P.V.C. flushing cistern, including flush pipe, with manually controlled device (handle lever), conforming to IS : 7231, with all fittings and fixtures complete, including cutting and making good the walls and floors wherever required : W.C. pan with ISI marked white solid plastic seat and lid | 22.00 | each | 0.00 | 4140.00 | 91080.00 | 6500.00 | 143000.00 | 6300.00 | 138600.00 | 91080.00 | S G CONSTRUCTIONS
84.00 | Providing and fixing white vitreous china flat back or wall corner type lipped front urinal basin of 430x260x350 mm and 340x410x265 mm sizes respectively with automatic flushing cistern with standard flush pipe and C.P. brass spreaders with brass unions and G.I clamps complete, including painting of fittings and brackets, cutting and making good the walls and floors wherever required : Range of three urinal basins with 10litre white P.V.C. automatic flushing cistern | 24.00 | each | 0.00 | 9090.00 | 218160.00 | 9500.00 | 228000.00 | 9000.00 | 216000.00 | 216000.00 | M/S SIDDHARTHALAXMI ENGITECH PRIVATE LIMITED
85.00 | Providing and fixing wash basin with C.I. brackets, 15 mm C.P. brass pillar taps, 32 mm C.P. brass waste of standard pattern, including painting of fittings and brackets, cutting and making good the walls wherever require: White Vitreous China Wash basin size 630x450 mm with a single 15 mm C.P. brass pillar tap | 30.00 | each | 0.00 | 4050.00 | 121500.00 | 3060.00 | 91800.00 | 3060.00 | 91800.00 | 91800.00 | M/S SIDDHARTHALAXMI ENGITECH PRIVATE LIMITED, m m shawl engineers and contractors pvt ltd
86.00 | Providing and fixing Stainless Steel A ISI 304 (18/8) kitchen sink as per IS:13983 with C.I. brackets and stainless steel plug 40 mm, including painting of fittings and brackets, cutting and making good the walls wherever required : Kitchen sink without drain board 610x510 mm bowl depth 200 mm | 4.00 | each | 0.00 | 3780.00 | 15120.00 | 3600.00 | 14400.00 | 3600.00 | 14400.00 | 14400.00 | M/S SIDDHARTHALAXMI ENGITECH PRIVATE LIMITED, m m shawl engineers and contractors pvt ltd
87.00 | Providing and fixing P.V.C. waste pipe for sink or wash basin including P.V.C. waste fittings complete Semi rigid pipe 32 mm dia | 84.00 | each | 0.00 | 72.00 | 6048.00 | 72.00 | 6048.00 | 72.00 | 6048.00 | 6048.00 | M/S SIDDHARTHALAXMI ENGITECH PRIVATE LIMITED, S G CONSTRUCTIONS, m m shawl engineers and contractors pvt ltd
88.00 | Providing and fixing 100 mm sand cast Iron grating for gully trap. | 41.00 | each | 0.00 | 54.00 | 2214.00 | 45.00 | 1845.00 | 45.00 | 1845.00 | 1845.00 | M/S SIDDHARTHALAXMI ENGITECH PRIVATE LIMITED, m m shawl engineers and contractors pvt ltd
89.00 | Providing and fixing mirror of superior glass (of approved quality) and of required shape and size with plastic moulded frame of approved make and shade with 6 mm thick hard board backing : Rectangular shape 1500x450 mm | 30.00 | each | 0.00 | 1620.00 | 48600.00 | 1602.00 | 48060.00 | 1602.00 | 48060.00 | 48060.00 | M/S SIDDHARTHALAXMI ENGITECH PRIVATE LIMITED, m m shawl engineers and contractors pvt ltd
90.00 | Providing and fixing soil, waste and vent pipes : 100 mm dia Sand cast iron S&S pipe as per IS: 1729 | 176.00 | mtr | 0.00 | 1350.00 | 237600.00 | 720.00 | 126720.00 | 720.00 | 126720.00 | 126720.00 | M/S SIDDHARTHALAXMI ENGITECH PRIVATE LIMITED, m m shawl engineers and contractors pvt ltd
91.00 | Providing and fixing soil, waste and vent pipes : 75 mm dia Sand cast iron S&S pipe as per IS: 1729 | 169.00 | mtr | 0.00 | 1260.00 | 212940.00 | 630.00 | 106470.00 | 630.00 | 106470.00 | 106470.00 | M/S SIDDHARTHALAXMI ENGITECH PRIVATE LIMITED, m m shawl engineers and contractors pvt ltd
92.00 | Providing and filling the joints with spun yarn, cement slurry and cement mortar 1:2 ( 1 cement : 2 fine sand) in S.C.I./ C.I. Pipes : 75 mm dia pipe | 277.00 | each | 0.00 | 117.00 | 32409.00 | 270.00 | 74790.00 | 270.00 | 74790.00 | 32409.00 | S G CONSTRUCTIONS
93.00 | Providing and filling the joints with spun yarn, cement slurry and cement mortar 1:2 ( 1 cement : 2 fine sand) in S.C.I./ C.I. Pipes : 100 mm dia pipe | 253.00 | each | 0.00 | 135.00 | 34155.00 | 306.00 | 77418.00 | 306.00 | 77418.00 | 34155.00 | S G CONSTRUCTIONS
94.00 | Providing and fixing M.S. holder-bat clamps of approved design to Sand Cast iron/cast iron (spun) pipe embedded in and including cement concrete blocks 10x10x10 cm of 1:2:4 mix (1 cement : 2 coarse sand : 4 graded stone aggregate 20 mm nominal size), including cost of cutting holes and making good the walls etc. : For 100 mm dia pipe | 116.00 | each | 0.00 | 234.00 | 27144.00 | 270.00 | 31320.00 | 270.00 | 31320.00 | 27144.00 | S G CONSTRUCTIONS
95.00 | Providing and fixing M.S. holder-bat clamps of approved design to Sand Cast iron/cast iron (spun) pipe embedded in and including cement concrete blocks 10x10x10 cm of 1:2:4 mix (1 cement : 2 coarse sand : 4 graded stone aggregate 20 mm nominal size), including cost of cutting holes and making good the walls etc. : For 75 mm dia pipe | 66.00 | each | 0.00 | 234.00 | 15444.00 | 243.00 | 16038.00 | 243.00 | 16038.00 | 15444.00 | S G CONSTRUCTIONS
96.00 | Providing and fixing bend of required degree with access door, insertion rubber washer 3 mm thick, bolts and nuts complete. 100 mm dia Sand cast iron S&S as per IS - 1729 | 59.00 | each | 0.00 | 756.00 | 44604.00 | 504.00 | 29736.00 | 504.00 | 29736.00 | 29736.00 | M/S SIDDHARTHALAXMI ENGITECH PRIVATE LIMITED, m m shawl engineers and contractors pvt ltd
97.00 | Providing and fixing bend of required degree with access door, insertion rubber washer 3 mm thick, bolts and nuts complete. 75 mm dia , Sand cast iron S&S as per IS - 1729 | 57.00 | each | 0.00 | 594.00 | 33858.00 | 450.00 | 25650.00 | 450.00 | 25650.00 | 25650.00 | M/S SIDDHARTHALAXMI ENGITECH PRIVATE LIMITED, m m shawl engineers and contractors pvt ltd
98.00 | Providing and fixing double equal junction of required degree with access door, insertion rubber washer 3 mm thick, bolts and nuts complete : 100x100x100x100 mm. Sand cast iron S&S as per IS - 1729 | 4.00 | each | 0.00 | 1467.00 | 5868.00 | 702.00 | 2808.00 | 702.00 | 2808.00 | 2808.00 | M/S SIDDHARTHALAXMI ENGITECH PRIVATE LIMITED, m m shawl engineers and contractors pvt ltd
99.00 | Providing and fixing double equal junction of required degree with access door, insertion rubber washer 3 mm thick, bolts and nuts complete 75x75x75x75 mm Sand cast iron S&S as per IS - 1729 | 4.00 | each | 0.00 | 1143.00 | 4572.00 | 603.00 | 2412.00 | 603.00 | 2412.00 | 2412.00 | M/S SIDDHARTHALAXMI ENGITECH PRIVATE LIMITED, m m shawl engineers and contractors pvt ltd
100.00 | Providing and fixing single equal plain junction of required degree with access door, insertion rubber washer 3 mm thick, bolts and nuts complete. 100x100x100 mm Sand cast iron S&S as per IS - 1729 | 28.00 | each | 0.00 | 1089.00 | 30492.00 | 504.00 | 14112.00 | 504.00 | 14112.00 | 14112.00 | M/S SIDDHARTHALAXMI ENGITECH PRIVATE LIMITED, m m shawl engineers and contractors pvt ltd
101.00 | Providing and fixing single equal plain junction of required degree with access door, insertion rubber washer 3 mm thick, bolts and nuts complete. 75x75x75 mm Sand cast iron S&S as per IS - 1729 | 13.00 | each | 0.00 | 783.00 | 10179.00 | 306.00 | 3978.00 | 306.00 | 3978.00 | 3978.00 | M/S SIDDHARTHALAXMI ENGITECH PRIVATE LIMITED, m m shawl engineers and contractors pvt ltd
102.00 | Providing and fixing terminal guard : 100 mm Sand cast iron S&S as per IS - 1729 | 16.00 | each | 0.00 | 504.00 | 8064.00 | 306.00 | 4896.00 | 306.00 | 4896.00 | 4896.00 | M/S SIDDHARTHALAXMI ENGITECH PRIVATE LIMITED, m m shawl engineers and contractors pvt ltd
103.00 | Providing and fixing collar : 100 mm Sand cast iron S&S as per IS - 1729 | 55.00 | each | 0.00 | 387.00 | 21285.00 | 306.00 | 16830.00 | 306.00 | 16830.00 | 16830.00 | M/S SIDDHARTHALAXMI ENGITECH PRIVATE LIMITED, m m shawl engineers and contractors pvt ltd
104.00 | Providing and fixing collar : 75 mm Sand cast iron S&S as per IS - 1729 | 55.00 | each | 0.00 | 279.00 | 15345.00 | 306.00 | 16830.00 | 306.00 | 16830.00 | 15345.00 | S G CONSTRUCTIONS
105.00 | Providing lead caulked joints to sand cast iron/centrifugally cast (spun) iron pipes and fittings of diameter : 100mm | 65.00 | each | 0.00 | 450.00 | 29250.00 | 405.00 | 26325.00 | 405.00 | 26325.00 | 26325.00 | M/S SIDDHARTHALAXMI ENGITECH PRIVATE LIMITED, m m shawl engineers and contractors pvt ltd
106.00 | Providing and fixing trap of self cleansing design with screwed down or hinged grating with or without vent arm complete, including cost of cutting and making good the walls and floors : 100 mm inlet and 100 mm outlet ,.Sand cast iron S&S as per IS: 3989 | 2.00 | each | 0.00 | 2700.00 | 5400.00 | 1305.00 | 2610.00 | 1305.00 | 2610.00 | 2610.00 | M/S SIDDHARTHALAXMI ENGITECH PRIVATE LIMITED, m m shawl engineers and contractors pvt ltd
107.00 | Providing and fixing trap of self cleansing design with screwed down or hinged grating with or without vent arm complete, including cost of cutting and making good the walls and floors : 100 mm inlet and 75 mm outlet Sand cast iron S&S as per IS - 3989 | 59.00 | each | 0.00 | 1620.00 | 95580.00 | 1206.00 | 71154.00 | 1206.00 | 71154.00 | 71154.00 | M/S SIDDHARTHALAXMI ENGITECH PRIVATE LIMITED, m m shawl engineers and contractors pvt ltd
108.00 | Cutting chases in brick masonry walls for following diameter sand cast iron/ centrifugally cast (spun) iron pipes and making good the same with cement concrete 1:3:6 ( 1 cement : 3 coarse sand :6 graded stone aggregate 12.5 mm nominal size), including necessary plaster and pointing in cement mortar 1:4 (1 cement : 4 coarse sand) : 100 mm dia | 2.00 | mtr | 0.00 | 630.00 | 1260.00 | 603.00 | 1206.00 | 603.00 | 1206.00 | 1206.00 | M/S SIDDHARTHALAXMI ENGITECH PRIVATE LIMITED, m m shawl engineers and contractors pvt ltd
109.00 | Cutting chases in brick masonry walls for following diameter sand cast iron/ centrifugally cast (spun) iron pipes and making good the same with cement concrete 1:3:6 ( 1 cement : 3 coarse sand :6 graded stone aggregate 12.5 mm nominal size), including necessary plaster and pointing in cement mortar 1:4 (1 cement : 4 coarse sand) : 75 mm dia | 2.00 | mtr | 0.00 | 540.00 | 1080.00 | 360.00 | 720.00 | 360.00 | 720.00 | 720.00 | M/S SIDDHARTHALAXMI ENGITECH PRIVATE LIMITED, m m shawl engineers and contractors pvt ltd
110.00 | Providing and fixing PTMT towel rail complete with brackets fixed to wooden cleats with CP brass screws with concealed fittings arrangement of approved quality and colour. 450 mm long towel rail with total length of 495 mm, 78 mm wide and effective height of 88 mm, weighing not less than 170 gms | 38.00 | each | 0.00 | 486.00 | 18468.00 | 504.00 | 19152.00 | 504.00 | 19152.00 | 18468.00 | S G CONSTRUCTIONS
111.00 | Providing and fixing Chlorinated Polyvinyl Chloride (CPVC) pipes, having thermal stability for hot & cold water supply, including all CPVC plain & brass threaded fittings, including fixing the pipe with clamps at 1.00 m spacing. This includes jointing of pipes & fittings with one step CPVC solvent cement and testing of joints complete as per direction of Engineer in Charge. Internal work - Exposed on wall 40 mm nominal dia Pipes | 75.00 | mtr | 0.00 | 603.00 | 45225.00 | 702.00 | 52650.00 | 702.00 | 52650.00 | 45225.00 | S G CONSTRUCTIONS
112.00 | Providing and fixing Chlorinated Polyvinyl Chloride (CPVC) pipes, having thermal stability for hot & cold water supply, including all CPVC plain & brass threaded fittings, including fixing the pipe with clamps at 1.00 m spacing. This includes jointing of pipes & fittings with one step CPVC solvent cement and testing of joints complete as per direction of Engineer in Charge. Internal work - Exposed on wall 50 mm nominal dia Pipes | 158.00 | mtr | 0.00 | 909.00 | 143622.00 | 990.00 | 156420.00 | 990.00 | 156420.00 | 143622.00 | S G CONSTRUCTIONS
113.00 | Providing and fixing Chlorinated Polyvinyl Chloride (CPVC) pipes, having thermal stability for hot & cold water supply, including all CPVC plain & brass threaded fittings, i/c fixing the pipe with clamps at 1.00 m spacing. This includes jointing of pipes & fittings with one step CPVC solvent cement and the cost of cutting chases and making good the same including testing of joints complete as per direction of Engineer in Charge. Concealed work, including cutting chases and making good the walls etc. 15 mm nominal dia Pipes | 270.00 | mtr | 0.00 | 414.00 | 111780.00 | 405.00 | 109350.00 | 405.00 | 109350.00 | 109350.00 | M/S SIDDHARTHALAXMI ENGITECH PRIVATE LIMITED, m m shawl engineers and contractors pvt ltd
114.00 | Providing and fixing Chlorinated Polyvinyl Chloride (CPVC) pipes, having thermal stability for hot & cold water supply, including all CPVC plain & brass threaded fittings, i/c fixing the pipe with clamps at 1.00 m spacing. This includes jointing of pipes & fittings with one step CPVC solvent cement and the cost of cutting chases and making good the same including testing of joints complete as per direction of Engineer in Charge. Concealed work, including cutting chases and making good the walls etc. 20 mm nominal dia Pipes | 511.00 | mtr | 0.00 | 504.00 | 257544.00 | 450.00 | 229950.00 | 450.00 | 229950.00 | 229950.00 | M/S SIDDHARTHALAXMI ENGITECH PRIVATE LIMITED, m m shawl engineers and contractors pvt ltd
115.00 | Providing and fixing Chlorinated Polyvinyl Chloride (CPVC) pipes, having thermal stability for hot & cold water supply, including all CPVC plain & brass threaded fittings, i/c fixing the pipe with clamps at 1.00 m spacing. This includes jointing of pipes & fittings with one step CPVC solvent cement and the cost of cutting chases and making good the same including testing of joints complete as per direction of Engineer in Charge. Concealed work, including cutting chases and making good the walls etc. 32 mm nominal outer dia Pipes | 307.00 | mtr | 0.00 | 756.00 | 232092.00 | 756.00 | 232092.00 | 756.00 | 232092.00 | 232092.00 | M/S SIDDHARTHALAXMI ENGITECH PRIVATE LIMITED, S G CONSTRUCTIONS, m m shawl engineers and contractors pvt ltd
116.00 | Providing and fixing Chlorinated Polyvinyl Chloride (CPVC) pipes, having thermal stability for hot & cold water supply including all CPVC plain & brass threaded fittings This includes jointing of pipes & fittings with one step CPVC solvent cement ,trenching ,refilling & testing of joints complete as per direction of Engineer in Charge. External work 65.00 mm nominal inner dia Pipes | 945.00 | mtr | 0.00 | 1755.00 | 1658475.00 | 1100.00 | 1039500.00 | 1080.00 | 1020600.00 | 1020600.00 | M/S SIDDHARTHALAXMI ENGITECH PRIVATE LIMITED
117.00 | Providing and fixing gun metal gate valve with C.I. wheel of approved quality (screwed end) : 25 mm nominal bore | 11.00 | each | 0.00 | 2070.00 | 22770.00 | 702.00 | 7722.00 | 702.00 | 7722.00 | 7722.00 | M/S SIDDHARTHALAXMI ENGITECH PRIVATE LIMITED, m m shawl engineers and contractors pvt ltd
118.00 | Providing and fixing gun metal gate valve with C.I. wheel of approved quality (screwed end) : 32 mm nominal bore | 11.00 | each | 0.00 | 2205.00 | 24255.00 | 1800.00 | 19800.00 | 1800.00 | 19800.00 | 19800.00 | M/S SIDDHARTHALAXMI ENGITECH PRIVATE LIMITED, m m shawl engineers and contractors pvt ltd
119.00 | Providing and fixing gun metal gate valve with C.I. wheel of approved quality (screwed end) : 50 mm nominal bore | 13.00 | each | 0.00 | 4050.00 | 52650.00 | 1800.00 | 23400.00 | 1800.00 | 23400.00 | 23400.00 | M/S SIDDHARTHALAXMI ENGITECH PRIVATE LIMITED, m m shawl engineers and contractors pvt ltd
120.00 | Providing and fixing gun metal gate valve with C.I. wheel of approved quality (screwed end) : 65 mm nominal bore | 13.00 | each | 0.00 | 7200.00 | 93600.00 | 2205.00 | 28665.00 | 2205.00 | 28665.00 | 28665.00 | M/S SIDDHARTHALAXMI ENGITECH PRIVATE LIMITED, m m shawl engineers and contractors pvt ltd
121.00 | Providing and fixing ball valve (brass) of approved quality, High or low pressure, with plastic floats complete : 25 mm nominal bore | 17.00 | each | 0.00 | 693.00 | 11781.00 | 702.00 | 11934.00 | 702.00 | 11934.00 | 11781.00 | S G CONSTRUCTIONS
122.00 | Providing and fixing uplasticised PVC connection pipe with brass unions :45 cm length 15 mm nominal bore | 75.00 | each | 0.00 | 72.00 | 5400.00 | 144.00 | 10800.00 | 144.00 | 10800.00 | 5400.00 | S G CONSTRUCTIONS
123.00 | Providing and placing on terrace (at all floor levels) polyethylene water storage tank, IS : 12701 marked, with cover and suitable locking arrangement and making necessary holes for inlet, outlet and overflow pipes but without fittings and the base support for tank. | 29000.00 | Per Ltr | 0.00 | 9.99 | 289710.00 | 15.00 | 435000.00 | 11.20 | 324800.00 | 289710.00 | S G CONSTRUCTIONS
124.00 | Providing and fixing C.P. brass bib cock of approved quality conforming to IS:8931 : 15 mm nominal bore | 42.00 | each | 0.00 | 990.00 | 41580.00 | 306.00 | 12852.00 | 306.00 | 12852.00 | 12852.00 | M/S SIDDHARTHALAXMI ENGITECH PRIVATE LIMITED, m m shawl engineers and contractors pvt ltd
125.00 | Providing and fixing C.P. brass long nose bib cock of approved quality conforming to IS standards and weighing not less than 810 gms. 15 mm nominal bore | 36.00 | each | 0.00 | 1170.00 | 42120.00 | 342.00 | 12312.00 | 342.00 | 12312.00 | 12312.00 | M/S SIDDHARTHALAXMI ENGITECH PRIVATE LIMITED, m m shawl engineers and contractors pvt ltd
126.00 | Providing and fixing C.P. brass stop cock (concealed) of standard design and of approved make conforming to IS:8931. 15 mm nominal bore | 34.00 | each | 0.00 | 1080.00 | 36720.00 | 288.00 | 9792.00 | 288.00 | 9792.00 | 9792.00 | M/S SIDDHARTHALAXMI ENGITECH PRIVATE LIMITED, m m shawl engineers and contractors pvt ltd
127.00 | Providing and fixing C.P. brass angle valve for basin mixer and geyser points of approved quality conforming to IS:8931 15mm nominal bore | 79.00 | each | 0.00 | 927.00 | 73233.00 | 261.00 | 20619.00 | 261.00 | 20619.00 | 20619.00 | M/S SIDDHARTHALAXMI ENGITECH PRIVATE LIMITED, m m shawl engineers and contractors pvt ltd
128.00 | Providing and fixing PTMT grating of approved quality and colour. Circular type 100 mm nominal dia | 85.00 | each | 0.00 | 45.00 | 3825.00 | 72.00 | 6120.00 | 72.00 | 6120.00 | 3825.00 | S G CONSTRUCTIONS
129.00 | Providing and fixing PTMT swivelling shower, 15 mm nominal bore, weighing not less than 40 gms | 40.00 | each | 0.00 | 189.00 | 7560.00 | 108.00 | 4320.00 | 108.00 | 4320.00 | 4320.00 | M/S SIDDHARTHALAXMI ENGITECH PRIVATE LIMITED, m m shawl engineers and contractors pvt ltd
130.00 | Providing and fixing square-mouth S.W. gully trap class SP-1 complete with C.I. grating brick masonry chamber with water tight C.I. cover with frame of 300 x300 mm size (inside) the weight of cover to be not less than 4.50 kg and frame to be not less than 2.70 kg as per standard design: 150 x 100 mm size P type With common burnt clay F.P.S. (non modular) bricks of class designation 7.5 | 26.00 | each | 0.00 | 2880.00 | 74880.00 | 2700.00 | 70200.00 | 2700.00 | 70200.00 | 70200.00 | M/S SIDDHARTHALAXMI ENGITECH PRIVATE LIMITED, m m shawl engineers and contractors pvt ltd
131.00 | Providing and laying non-pressure NP2 class (light duty) R.C.C. pipes with collars jointed with stiff mixture of cement mortar in the proportion of 1:2 (1 cement : 2 fine sand) including testing of joints etc. complete : 150 mm dia. R.C.C. pipe | 422.00 | mtr | 0.00 | 999.00 | 421578.00 | 450.00 | 189900.00 | 450.00 | 189900.00 | 189900.00 | M/S SIDDHARTHALAXMI ENGITECH PRIVATE LIMITED, m m shawl engineers and contractors pvt ltd
132.00 | Providing and laying non-pressure NP2 class (light duty) R.C.C. pipes with collars jointed with stiff mixture of cement mortar in the proportion of 1:2 (1 cement : 2 fine sand) including testing of joints etc. complete : 300 mm dia. R.C.C. pipe | 237.00 | mtr | 0.00 | 1647.00 | 390339.00 | 1100.00 | 260700.00 | 1080.00 | 255960.00 | 255960.00 | M/S SIDDHARTHALAXMI ENGITECH PRIVATE LIMITED
133.00 | Constructing brick masonry manhole in cement mortar 1:4 ( 1 cement : 4 coarse sand ) with R.C.C. top slab with 1:2:4 mix (1 cement : 2 coarse sand : 4 graded stone aggregate 20 mm nominal size), foundation concrete 1:4:8 mix (1 cement : 4 coarse sand : 8 graded stone aggregate 40 mm nominal size), inside plastering 12 mm thick with cement mortar 1:3 (1 cement : 3 coarse sand) finished with floating coat of neat cement and making channels in cement concrete 1:2:4 (1 cement : 2 coarse sand : 4 graded stone aggregate 20 mm nominal size) finished with a floating coat of neat cement complete as per standard design : Inside size 90x80 cm and 45 cm deep including C.I. cover with frame (light duty) 455x610 mm internal dimensions, total weight of cover and frame to be not less than 38 kg (weight of cover 23 kg and weight of frame 15 kg) With common burnt clay F.P.S. (non modular) bricks of class designation 7.5 | 19.00 | each | 0.00 | 10260.00 | 194940.00 | 12006.00 | 228114.00 | 12006.00 | 228114.00 | 194940.00 | S G CONSTRUCTIONS
134.00 | Constructing brick masonry manhole in cement mortar 1:4 ( 1 cement : 4 coarse sand ) with R.C.C. top slab with 1:2:4 mix (1 cement : 2 coarse sand : 4 graded stone aggregate 20 mm nominal size), foundation concrete 1:4:8 mix (1 cement : 4 coarse sand : 8 graded stone aggregate 40 mm nominal size), inside plastering 12 mm thick with cement mortar 1:3 (1 cement : 3 coarse sand) finished with floating coat of neat cement and making channels in cement concrete 1:2:4 (1 cement : 2 coarse sand : 4 graded stone aggregate 20 mm nominal size) finished with a floating coat of neat cement complete as per standard design : Inside size 120x90 cm and 90 cm deep including C.I. cover with frame (medium duty) 500 mm internal diameter, total weight of cover and frame to be not less than 116 kg (weight of cover 58 kg and weight of frame 58 kg) : With common burnt clay F.P.S. (non modular) bricks of class designation 7.5 | 16.00 | each | 0.00 | 20700.00 | 331200.00 | 27000.00 | 432000.00 | 27000.00 | 432000.00 | 331200.00 | S G CONSTRUCTIONS
135.00 | Extra for depth for manholes : Size 90x80 cm With common burnt clay F.P.S. (non modular) bricks of class designation 7.5 | 8.00 | mtr | 0.00 | 7200.00 | 57600.00 | 7200.00 | 57600.00 | 7200.00 | 57600.00 | 57600.00 | M/S SIDDHARTHALAXMI ENGITECH PRIVATE LIMITED, S G CONSTRUCTIONS, m m shawl engineers and contractors pvt ltd
136.00 | Extra for depth for manholes : Size 120x90 cm With common burnt clay F.P.S. (non modular) bricks of class designation 7.5 | 4.00 | mtr | 0.00 | 8100.00 | 32400.00 | 9900.00 | 39600.00 | 9900.00 | 39600.00 | 32400.00 | S G CONSTRUCTIONS
137.00 | Constructing brick masonry chamber for underground C.I. inspection chamber and bends with bricks in cement mortar 1:4 (1 cement : 4 coarse sand) C.I. cover with frame (light duty) 455x610 mm internal dimensions, total weight of cover with frame to be not less than 38 kg (weight of cover 23 kg and weight of frame 15 kg), R.C.C. top slab with 1:2:4 mix (1 cement : 2 coarse sand : 4 graded stone aggregate 20 mm nominal size), foundation concrete 1:5:10 (1 cement : 5 fine sand : 10 graded stone aggregate 40 mm nominal size), inside plastering 12 mm thick with cement mortar 1:3 (1 cement : 3 coarse sand), finished smooth with a floating coat of neat cement on walls and bed concrete etc. complete as per standard design : Inside dimensions 455x610 mm and 45 cm deep for single pipe line : With common burnt clay F.P.S. (non modular) bricks of class designation 7.5 | 11.00 | each | 0.00 | 5400.00 | 59400.00 | 7200.00 | 79200.00 | 7200.00 | 79200.00 | 59400.00 | S G CONSTRUCTIONS
138.00 | Constructing brick masonry chamber for underground C.I. inspection chamber and bends with bricks in cement mortar 1:4 (1 cement : 4 coarse sand) C.I. cover with frame (light duty) 455x610 mm internal dimensions, total weight of cover with frame to be not less than 38 kg (weight of cover 23 kg and weight of frame 15 kg), R.C.C. top slab with 1:1.5:3 mix (1 cement : 1.5 fine sand : 3 graded stone aggregate 20 mm nominal size), foundation concrete 1:5:10 (1 cement : 5 fine sand : 10 graded stone aggregate 40 mm nominal size), inside plastering 12 mm thick with cement mortar 1:3 (1 cement : 3 coarse sand), finished smooth with a floating coat of neat cement on walls and bed concrete etc. complete as per standard design: Inside dimensions 500x700 mm and 45 cm deep for pipe line with one or two inlets : With common burnt clay F.P.S. (non modular) bricks of class designation 7.5 | 3.00 | each | 0.00 | 6300.00 | 18900.00 | 9000.00 | 27000.00 | 9000.00 | 27000.00 | 18900.00 | S G CONSTRUCTIONS
139.00 | Extra for depth beyond 45 cm of brick masonry chamber : For 455x610 mm size With common burnt clay F.P.S. (non modular) bricks of class designation 7.5 | 3.00 | mtr | 0.00 | 4500.00 | 13500.00 | 6300.00 | 18900.00 | 6300.00 | 18900.00 | 13500.00 | S G CONSTRUCTIONS
140.00 | Extra for depth beyond 45 cm of brick masonry chamber :For 500x700 mm size. With common burnt clay F.P.S. (non modular) bricks of class designation 7.5 | 3.00 | mtr | 0.00 | 5400.00 | 16200.00 | 7200.00 | 21600.00 | 7200.00 | 21600.00 | 16200.00 | S G CONSTRUCTIONS
141.00 | Providing and fixing aluminium work for doors, windows, ventilators and partitions with extruded built up standard tubular sections/ appropriate Z sections and other sections of approved make conforming to IS: 733 and IS: 1285, fixing with dash fasteners of required dia and size, including necessary filling up the gaps at junctions, i.e. at top, bottom and sides with required EPDM rubber/ neoprene gasket etc. Aluminium sections shall be smooth, rust free, straight, mitred and jointed mechanically wherever required including cleat angle, Aluminium snap beading for glazing / paneling, C.P. brass / stainless steel screws, all complete as per architectural drawings and the directions of Engineer-in-charge. (Glazing, paneling and dash fasteners to be paid for separately) : For fixed portion Anodised aluminium (anodised transparent or dyed to required shade according to IS: 1868, Minimum anodic coating of grade AC 15) | 413.00 | kg | 0.00 | 585.00 | 241605.00 | 360.00 | 148680.00 | 360.00 | 148680.00 | 148680.00 | M/S SIDDHARTHALAXMI ENGITECH PRIVATE LIMITED, m m shawl engineers and contractors pvt ltd
142.00 | Providing and fixing aluminium work for doors, windows, ventilators and partitions with extruded built up standard tubular sections/ appropriate Z sections and other sections of approved make conforming to IS: 733 and IS: 1285, fixing with dash fasteners of required dia and size, including necessary filling up the gaps at junctions, i.e. at top, bottom and sides with required EPDM rubber/ neoprene gasket etc. Aluminium sections shall be smooth, rust free, straight, mitred and jointed mechanically wherever required including cleat angle, Aluminium snap beading for glazing / paneling, C.P. brass / stainless steel screws, all complete as per architectural drawings and the directions of Engineer-in-charge. (Glazing, paneling and dash fasteners to be paid for separately) : For shutters of doors, windows & ventilators including providing and fixing hinges/ pivots and making provision for fixing of fittings wherever required including the cost of EPDM rubber / neoprene gasket required (Fittings shall be paid for separately). Anodised aluminium (anodised transparent or dyed to required shade according to IS: 1868, Minimum anodic coating of grade AC 15) | 456.00 | kg | 0.00 | 630.00 | 287280.00 | 405.00 | 184680.00 | 405.00 | 184680.00 | 184680.00 | M/S SIDDHARTHALAXMI ENGITECH PRIVATE LIMITED, m m shawl engineers and contractors pvt ltd
143.00 | Providing and fixing glazing in aluminium door, window, ventilator shutters and partitions etc. with EPDM rubber / neoprene gasket etc. complete as per the architectural drawings and the directions of engineer-in-charge . (Cost of aluminium snap beading shall be paid in basic item): With float glass panes of 5 mm thickness (weight not less than 12.50 kg/sqm) | 429.00 | sqm | 0.00 | 1260.00 | 540540.00 | 999.00 | 428571.00 | 999.00 | 428571.00 | 428571.00 | M/S SIDDHARTHALAXMI ENGITECH PRIVATE LIMITED, m m shawl engineers and contractors pvt ltd
144.00 | Filling the gap in between aluminium frame & adjacent RCC/ Brick/ Stone work by providing weather silicon sealant over backer rod of approved quality as per architectural drawings and direction of Engineer-in-charge complete. Upto 5mm depth and 5 mm width | 3407.00 | mtr | 0.00 | 72.00 | 245304.00 | 72.00 | 245304.00 | 72.00 | 245304.00 | 245304.00 | M/S SIDDHARTHALAXMI ENGITECH PRIVATE LIMITED, S G CONSTRUCTIONS, m m shawl engineers and contractors pvt ltd
145.00 | Providing and Placing in position suitable PVC water stops conforming to IS:12200 for construction/ expansion joints between two RCC members and fixed to the reinforcement with binding wire before pouring concrete etc. complete : Dumb bell with central bulb (180 mm wide, 8 mm thick) | 49.00 | mtr | 0.00 | 360.00 | 17640.00 | 225.00 | 11025.00 | 225.00 | 11025.00 | 11025.00 | M/S SIDDHARTHALAXMI ENGITECH PRIVATE LIMITED, m m shawl engineers and contractors pvt ltd
146.00 | Providing and laying water proofing treatment in sunken portion of WCs, bathroom etc., by applying cement slurry mixed with water proofing cement compound consisting of applying : (a) First layer of slurry of cement @ 0.488 kg/sqm mixed with water proofing cement compound @ 0.253 kg/ sqm. This layer will be allowed to air cure for 4 hours. (b) Second layer of slurry of cement @ 0.242 kg/sqm mixed with water proofing cement compound @ 0.126 kg/sqm. This layer will be allowed to air cure for 4 hours followed with water curing for 48 hours. The rate includes preparation of surface, treatment and sealing of all joints, corners, junctions of pipes and masonry with polymer mixed slurry. | 350.00 | sqm | 0.00 | 450.00 | 157500.00 | 475.00 | 166250.00 | 450.00 | 157500.00 | 157500.00 | M/S SIDDHARTHALAXMI ENGITECH PRIVATE LIMITED, S G CONSTRUCTIONS
147.00 | Providing and laying integral cement based water proofing treatment including preparation of surface as required for treatment of roofs, balconies, terraces etc consisting of following operations: (a) Applying a slurry coat of neat cement using 2.75 kg/sqm of cement admixed with water proofing compound conforming to IS. 2645 and approved by Engineer-in-charge over the RCC slab including adjoining walls upto 300 mm height including cleaning the surface before treatment. (b) Laying brick bats with mortar using broken bricks/brick bats 25 mm to 115 mm size with 50% of cement mortar 1:5 (1 cement : 5 coarse sand) admixed with water proofing compound conforming to IS : 2645 and approved by Engineer-in-charge over 20 mm thick layer of cement mortar of mix 1:5 (1 cement :5 coarse sand ) admixed with water proofing compound conforming to IS : 2645 and approved by Engineer-in-charge to required slope and treating similarly the adjoining walls upto 300 mm height including rounding of junctions of walls and slabs. (c) After two days of proper curing applying a second coat of cement slurry using 2.75 kg/ sqm of cement admixed with water proofing compound conforming to IS : 2645 and approved by Engineer-in-charge. (d) Finishing the surface with 20 mm thick jointless cement mortar of mix 1:4 (1 cement :4 coarse sand) admixed with water proofing compound conforming to IS : 2645 and approved by Engineer-in-charge including laying glass fibre cloth of approved quality in top layer of plaster and finally finishing the surface with trowel with neat cement slurry and making pattern of 300x300 mm square 3 mm deep. (e) The whole terrace so finished shall be flooded with water for a minimum period of two weeks for curing and for final test.“All above operations to be done in order and as directed and specified by the Engineer-in-Charge :With average thickness of 120 mm and minimum thickness at khurra as 65 mm. | 1693.00 | sqm | 0.00 | 1215.00 | 2056995.00 | 1100.00 | 1862300.00 | 999.00 | 1691307.00 | 1691307.00 | M/S SIDDHARTHALAXMI ENGITECH PRIVATE LIMITED
148.00 | Grading roof for water proofing treatment with Cement concrete 1:2:4 (1 cement : 2 coarse sand : 4 graded stone aggregate 20mm nominal size) | 10.00 | cum | 0.00 | 6390.00 | 63900.00 | 10000.00 | 100000.00 | 9000.00 | 90000.00 | 63900.00 | S G CONSTRUCTIONS
149.00 | Grading roof for water proofing treatment with Cement mortar 1:3 (1 cement : 3 coarse sand) | 5.00 | cum | 0.00 | 9900.00 | 49500.00 | 13000.00 | 65000.00 | 12006.00 | 60030.00 | 49500.00 | S G CONSTRUCTIONS
150.00 | Providing and laying in position dressed laterite masonary in Cement mortar 1 : 6 ( 1: cement : 6. coarse sand) : in foundation and plinth . | 262.00 | cum | 0.00 | 6300.00 | 1650600.00 | 7900.00 | 2069800.00 | 6570.00 | 1721340.00 | 1650600.00 | S G CONSTRUCTIONS
151.00 | Providing and laying in position dressed laterite masonary in Cement mortar 1 : 6 ( 1: cement : 6. coarse sand) : in superstructure above plinth level upto floor V level | 32.00 | cum | 0.00 | 6390.00 | 204480.00 | 7300.00 | 233600.00 | 7200.00 | 230400.00 | 204480.00 | S G CONSTRUCTIONS
152.00 | Providing and fixing fencing with GI barbed wire 9.38 kg/100 mtr (min) fixed with GI stappled or with GI binding wire complete (length of individual wire shall be measured) as per direction of EIC . | 500.00 | mtr | 0.00 | 18.00 | 9000.00 | 10.00 | 5000.00 | 9.00 | 4500.00 | 4500.00 | M/S SIDDHARTHALAXMI ENGITECH PRIVATE LIMITED
153.00 | Preparation and submission of detailed structural design and drawings for RCC members of CISF Dinning hall foundation, pump room, STP civil works, DG room. The contractor shall get approved the structural consultant from AAI before proceeding with the consultancy. The consultant must have rendered similar structural consultancy works directly to Central Govt./ State Govt./ PSU / Reputed firms (in case of experience with Private Firms, TDS certificate from the client shall be enclosed). The consultant shall be solely responsible for the adequacy of the structural design and safety of the structure. The item includes providing of engineering drawings (except CISF Dinning hall), structural drawings of RCC structures of above-mentioned works, preparation and submission of water supply, plumbing and drainage service line plans and layout drawing as per relevant IS code, building codes, sewage line drawings, based on IS codes and sound engineering practices, to be prepared by a structural consultant and as per the Architectural/ conceptual drawings issued by AAI. Consultant shall issue completion certificate from Architecture and structural stability certificate from structural engineer. The consultant should apply to obtain final approval/ clearance from the local statutory authority authorities like completion certificate from MPDA, occupancy certificate from Gram Panchayat, final NOC from public health department, consent to operate from pollution board office and height NOC from Indian Navy whenever & wherever required. The statutory fees shall be paid by AAI. | 1.00 | job | 0.00 | 1350000.00 | 1350000.00 | 2000000.00 | 2000000.00 | 2017407.00 | 2017407.00 | 1350000.00 | S G CONSTRUCTIONS
154.00 | WIRING WORKS Wiring for light point/ fan point/ exhaust fan point/ call bell point with 1.5 sq.mm FRLS PVC insulated copper conductor single core cable in surface / recessed medium class PVC conduit, with modular switch, modular plate, suitable GI box and earthing the point with 1.5 sq.mm. FRLS PVC insulated copper conductor single core cable etc as required. Group C | 340.00 | point | 0.00 | 1080.00 | 367200.00 | 1050.00 | 357000.00 | 899.44 | 305809.60 | 305809.60 | M/S SIDDHARTHALAXMI ENGITECH PRIVATE LIMITED
155.00 | Wiring for twin control light point with 1.5 sq.mm FRLS PVC insulated copper conductor single core cable in surface / recessed medium class PVC conduit, 2 way modular switch, modular plate, suitable GI box and earthing the point with 1.5 sq.mm. FRLS PVC insulated copper conductor single core cable etc as required. | 6.00 | point | 0.00 | 1260.00 | 7560.00 | 1420.00 | 8520.00 | 1419.11 | 8514.66 | 7560.00 | S G CONSTRUCTIONS
156.00 | Wiring for light point/ fan point/ exhaust fan point/ call bell point with 1.5 sq.mm FRLS PVC insulated copper conductor single core cable in existing surface / recessed conduit, with modular switch, modular plate, in existing GI box and earthing the point with 1.5 sq.mm. FRLS PVC insulated copper conductor single core cable etc as required. Group C | 586.00 | point | 0.00 | 882.00 | 516852.00 | 815.00 | 477590.00 | 812.22 | 475960.92 | 475960.92 | M/S SIDDHARTHALAXMI ENGITECH PRIVATE LIMITED
157.00 | Supplying and drawing following sizes of FRLS PVC insulated copper conductor, single core cable in the existing surface/ recessed steel/ PVC conduit as required. 3 x 2.5 sq. mm | 1000.00 | mtr | 0.00 | 126.00 | 126000.00 | 130.00 | 130000.00 | 124.46 | 124460.00 | 124460.00 | M/S SIDDHARTHALAXMI ENGITECH PRIVATE LIMITED
158.00 | Supplying and drawing following sizes of FRLS PVC insulated copper conductor, single core cable in the existing surface/ recessed steel/ PVC conduit as required. 3 x 4 sq. mm | 600.00 | mtr | 0.00 | 153.00 | 91800.00 | 190.00 | 114000.00 | 187.15 | 112290.00 | 91800.00 | S G CONSTRUCTIONS
159.00 | Supplying and drawing following sizes of FRLS PVC insulated copper conductor, single core cable in the existing surface/ recessed steel/ PVC conduit as required. 6 x 4 sq. mm | 400.00 | mtr | 0.00 | 333.00 | 133200.00 | 360.00 | 144000.00 | 359.78 | 143912.00 | 133200.00 | S G CONSTRUCTIONS
160.00 | Supplying and fixing of following sizes of medium class PVC conduit along with accessories in surface/recess including cutting the wall and making good the same in case of recessed conduit as required. 20 mm | 300.00 | mtr | 0.00 | 54.00 | 16200.00 | 117.00 | 35100.00 | 116.29 | 34887.00 | 16200.00 | S G CONSTRUCTIONS
161.00 | Supplying and fixing of following sizes of medium class PVC conduit along with accessories in surface/recess including cutting the wall and making good the same in case of recessed conduit as required. 25 mm | 200.00 | mtr | 0.00 | 63.00 | 12600.00 | 132.00 | 26400.00 | 131.74 | 26348.00 | 12600.00 | S G CONSTRUCTIONS
162.00 | Supplying and fixing suitable size GI box with modular plate and cover in front on surface or in recess, including providing and fixing 3 pin 5/6 amps modular socket outlet and 5/6 amps modular switch, connection etc. as required. | 129.00 | Each | 0.00 | 387.00 | 49923.00 | 450.00 | 58050.00 | 433.37 | 55904.73 | 49923.00 | S G CONSTRUCTIONS
163.00 | Supplying and fixing suitable size GI box with modular plate and cover in Front on surface or in recess, including providing and fixing 6 pin 5/6 & 15/16 amps modular socket outlet and 15/16 amps modular switch, connection etc. as required. | 57.00 | Each | 0.00 | 495.00 | 28215.00 | 535.00 | 30495.00 | 532.39 | 30346.23 | 28215.00 | S G CONSTRUCTIONS
164.00 | Wiring for light/ power plug with 2X4 sq. mm FRLS PVC insulated copper conductor single core cable in surface/ recessed medium class PVC conduit alongwith 1 No. 4 sq. mm FRLS PVC insulated copper conductor single core cable for loop earthing as required. | 500.00 | Mtr. | 0.00 | 270.00 | 135000.00 | 325.00 | 162500.00 | 303.44 | 151720.00 | 135000.00 | S G CONSTRUCTIONS
165.00 | Wiring for light/ power plug with 4X4 sq. mm FRLS PVC insulated copper conductor single core cable in surface/ recessed medium class PVC conduit alongwith 2 Nos. 4 sq. mm FRLS PVC insulated copper conductor single core cable for loop earthing as required. | 250.00 | Mtr. | 0.00 | 495.00 | 123750.00 | 525.00 | 131250.00 | 487.88 | 121970.00 | 121970.00 | M/S SIDDHARTHALAXMI ENGITECH PRIVATE LIMITED
166.00 | Wiring for circuit/ submain wiring alongwith earth wire with the following sizes of FRLS PVC insulated copper conductor, single core cable in surface/ recessed medium class PVC conduit as required. 2 X 2.5 sq. mm + 1 X 2.5 sq. mm earth wire | 400.00 | Mtr. | 0.00 | 225.00 | 90000.00 | 275.00 | 110000.00 | 249.84 | 99936.00 | 90000.00 | S G CONSTRUCTIONS
167.00 | Supplying and fixing following size/ modules, GI box alongwith modular base & cover plate for modular switches in recess etc as required. 12 Module (200 mmX150 mm) | 10.00 | Each | 0.00 | 495.00 | 4950.00 | 500.00 | 5000.00 | 496.96 | 4969.60 | 4950.00 | S G CONSTRUCTIONS
168.00 | Supplying and fixing following modular switch/ socket on the existing modular plate & switch box including connections but excluding modular plate etc. as required. 5/6 A switch | 120.00 | Each | 0.00 | 63.00 | 7560.00 | 95.00 | 11400.00 | 93.58 | 11229.60 | 7560.00 | S G CONSTRUCTIONS
169.00 | Supplying and fixing following modular switch/ socket on the existing modular plate & switch box including connections but excluding modular plate etc. as required. 3 pin 5/6 A socket outlet | 120.00 | Each | 0.00 | 90.00 | 10800.00 | 110.00 | 13200.00 | 110.84 | 13300.80 | 10800.00 | S G CONSTRUCTIONS
170.00 | Supplying and fixing following modular switch/ socket on the existing modular plate & switch box including connections but excluding modular plate etc. as required. 15/16 A switch | 24.00 | Each | 0.00 | 81.00 | 1944.00 | 142.00 | 3408.00 | 141.73 | 3401.52 | 1944.00 | S G CONSTRUCTIONS
171.00 | Supplying and fixing following modular switch/ socket on the existing modular plate & switch box including connections but excluding modular plate etc. as required. 6 pin 15/16 A socket outlet | 24.00 | Each | 0.00 | 144.00 | 3456.00 | 180.00 | 4320.00 | 178.98 | 4295.52 | 3456.00 | S G CONSTRUCTIONS
172.00 | Supplying and fixing following modular switch/ socket on the existing modular plate & switch box including connections but excluding modular plate etc. as required. Electronic type fan regulator | 212.00 | Each | 0.00 | 306.00 | 64872.00 | 336.00 | 71232.00 | 335.24 | 71070.88 | 64872.00 | S G CONSTRUCTIONS
173.00 | Supplying and fixing 3 pin, 5 A ceiling rose on the existing junction box/ wooden block including connections etc. as required. | 830.00 | Each | 0.00 | 72.00 | 59760.00 | 60.00 | 49800.00 | 59.05 | 49011.50 | 49011.50 | M/S SIDDHARTHALAXMI ENGITECH PRIVATE LIMITED
174.00 | Supplying and fixing of following ways surface/ recess mounting, Horizontal 415 V, SPN/TPN MCB distribution board of sheet steel, dust protected, duly powder painted, common neutral link, earth bar, din bar for mounting MCBs (but without MCBs and incomer) as required. 4 way (8+12 way) TPN, Double door | 12.00 | Each | 0.00 | 3303.00 | 39636.00 | 3717.00 | 44604.00 | 3716.76 | 44601.12 | 39636.00 | S G CONSTRUCTIONS
175.00 | Supplying and fixing of following ways surface/ recess mounting, Horizontal 415 V, SPN/TPN MCB distribution board of sheet steel, dust protected, duly powder painted, common neutral link, earth bar, din bar for mounting MCBs (but without MCBs and incomer) as required. 8 way (8+24 way) TPN, Double door | 14.00 | Each | 0.00 | 4950.00 | 69300.00 | 5422.00 | 75908.00 | 5421.16 | 75896.24 | 69300.00 | S G CONSTRUCTIONS
176.00 | Supplying and fixing 5 A to 32 A rating, 240/415 V, 10 kA, “C” curve, miniature circuit breaker suitable for inductive load of following poles in the existing MCB DB complete with connections, testing and commissioning etc. as required. Single pole | 400.00 | Each | 0.00 | 225.00 | 90000.00 | 233.00 | 93200.00 | 232.58 | 93032.00 | 90000.00 | S G CONSTRUCTIONS
177.00 | Supplying and fixing following rating, 240/415 V, 10 kA, “C” curve, miniature circuit breaker suitable for inductive load of following poles in the existing MCB DB complete with connections, testing and commissioning etc. as required. 40 A Four pole | 12.00 | Each | 0.00 | 1530.00 | 18360.00 | 880.00 | 10560.00 | 881.26 | 10575.12 | 10560.00 | m m shawl engineers and contractors pvt ltd
178.00 | Supplying and fixing following rating, 240/415 V, 10 kA, “C” curve, miniature circuit breaker suitable for inductive load of following poles in the existing MCB DB complete with connections, testing and commissioning etc. as required. 63 A Four pole | 14.00 | Each | 0.00 | 1530.00 | 21420.00 | 950.00 | 13300.00 | 939.41 | 13151.74 | 13151.74 | M/S SIDDHARTHALAXMI ENGITECH PRIVATE LIMITED
179.00 | Supply of surface/suspended mounting 40W ±10% LED luminaire 4" long with Aluminium extrusion /CRCA housing including all accessories suitable for operations at 230+/-10% Volts, 50 Hz, PF>=.95;. complete as required. | 333.00 | Each | 0.00 | 1125.00 | 374625.00 | 570.00 | 189810.00 | 569.89 | 189773.37 | 189773.37 | M/S SIDDHARTHALAXMI ENGITECH PRIVATE LIMITED
180.00 | Supply of surface/wall mounting 20 ±10% LED luminaire 4" long batten type in Aluminium extrusion /CRCA housing including all accessories suitable for operations at 230+/-10% Volts, 50 Hz., PF>=.95 complete as required. | 83.00 | Each | 0.00 | 972.00 | 80676.00 | 310.00 | 25730.00 | 303.60 | 25198.80 | 25198.80 | M/S SIDDHARTHALAXMI ENGITECH PRIVATE LIMITED
181.00 | Supply of surface mounting downlight 15W ±10% LED luminaire of in Aluminium extrusion /CRCA housing including all accessoriessuitable for operations at 230+/-10% Volts, 50 Hz, PF>=.95;. complete as required. | 150.00 | Each | 0.00 | 1035.00 | 155250.00 | 700.00 | 105000.00 | 673.51 | 101026.50 | 101026.50 | M/S SIDDHARTHALAXMI ENGITECH PRIVATE LIMITED
182.00 | Supply of 4' long surface/suspended waterproof IP 65 protection corrosion resistance industrial LED luminaire with PolyCarbonate housing and diffuser suitable for two nos. 4 ft. T8 LED tubes along with the 20 W LED polycarbonate T8 tubes with in-built driver with metal heat sink suitable for operations at 230+/-10% Volts, 50 Hz, PF>=.95;. complete as required. | 16.00 | Each | 0.00 | 3303.00 | 52848.00 | 1245.00 | 19920.00 | 1243.40 | 19894.40 | 19894.40 | M/S SIDDHARTHALAXMI ENGITECH PRIVATE LIMITED
183.00 | Supplying and fixing batten/angle holder including connection etc. as required. | 90.00 | Each | 0.00 | 117.00 | 10530.00 | 52.00 | 4680.00 | 51.81 | 4662.90 | 4662.90 | M/S SIDDHARTHALAXMI ENGITECH PRIVATE LIMITED
184.00 | Supply of ceiling fans of approved makes of 1400mm sweep capacitor type complete with 30cms down rod, canopies, hanging shackles, blades and without speed regulator suitable for use on 220/240 volts 50hz single phase AC supply confirming to IS: 374/1979 with upto date amendments (Class - I) and provide with functional insulation etc as required. | 179.00 | Each | 0.00 | 2205.00 | 394695.00 | 2600.00 | 465400.00 | 2383.19 | 426591.01 | 394695.00 | S G CONSTRUCTIONS
185.00 | Supply of ceiling fans of approved makes of 1200mm sweep capacitor type complete with 30cms down rod, canopies, hanging shackles, blades and without speed regulator suitable for use on 220/240 volts 50hz single phase AC supply confirming to IS: 374/1979 with upto date amendments (Class - I) and provide with functional insulation etc as required. | 33.00 | Each | 0.00 | 1764.00 | 58212.00 | 2190.00 | 72270.00 | 2175.96 | 71806.68 | 58212.00 | S G CONSTRUCTIONS
186.00 | Supply of 250 mm sweep, ventilating fan suitable for 230/240 volts, 50hz, single phase A.C supply with all accessories including louvers, shutters etc as required. | 35.00 | Each | 0.00 | 2205.00 | 77175.00 | 1575.00 | 55125.00 | 1554.26 | 54399.10 | 54399.10 | M/S SIDDHARTHALAXMI ENGITECH PRIVATE LIMITED
187.00 | Supply of 450 mm sweep, 900 rpm heavy duty exhaust fan suitable for 230/240 volts, 50hz, single phase A.C supply with all accessories including louvers, shutters etc as required. | 3.00 | Each | 0.00 | 3852.00 | 11556.00 | 3950.00 | 11850.00 | 3937.45 | 11812.35 | 11556.00 | S G CONSTRUCTIONS
188.00 | Installation, testing and commissioning of pre-wired, LED fittings of all types, complete with all accessories and tube/lamp etc. directly on ceiling/ wall, including connections with 1.5 sq. mm FRLS PVC insulated, copper conductor, single core cable and earthing etc. as required. | 566.00 | Each | 0.00 | 162.00 | 91692.00 | 230.00 | 130180.00 | 187.15 | 105926.90 | 91692.00 | S G CONSTRUCTIONS
189.00 | Installation, testing and commissioning of ceiling fan of 1200 mm/1400 mm sizes, complete with down rod, canopies, hanging shackles, blades, capacitor including wiring the down rods of standard length (upto 30 cm) with 1.5 sq. mm FRLS PVC insulated, copper conductor, single core cable etc. as required. | 212.00 | Each | 0.00 | 162.00 | 34344.00 | 195.00 | 41340.00 | 193.52 | 41026.24 | 34344.00 | S G CONSTRUCTIONS
190.00 | Installation of air circulating/exhaust fan upto 450mm by making suitable opening in the existing wall, including making the hole to suit the size of above fan, making good the damage, fixing louvers and shutters, connection, testing, commissioning etc as required. | 38.00 | Each | 0.00 | 270.00 | 10260.00 | 410.00 | 15580.00 | 408.83 | 15535.54 | 10260.00 | S G CONSTRUCTIONS
191.00 | Supply of 5 star rating , 1.5 Ton inverter type split Air-conditioners fitted with hermetically sealed Rotary compressor operating on Refrigerant R-32 suitable for wall mounting along with LCD remote control confirming to IS-1391 suitable for operation on 230V, 50 Hz single phase AC supply capable of performing: a) Cooling b) Dehumidifying c) Air-circulating d) Filtering. including supply of suitable floor/surface mounted stand for outdoor unit.(Make:- As per AAI approved Make ) | 4.00 | Job | 0.00 | 49500.00 | 198000.00 | 75000.00 | 300000.00 | 49736.16 | 198944.64 | 198000.00 | S G CONSTRUCTIONS
192.00 | Installation ,Testing & Commissioning of 1.5 Ton inverter type split Air-conditioners including fixing of indoor and outdoor unit with floor/wall mounted stand and connection of copper refrigerent piping with insulation,cabling,drain pipe connection complete as required. | 4.00 | Job | 0.00 | 3852.00 | 15408.00 | 3200.00 | 12800.00 | 3108.51 | 12434.04 | 12434.04 | M/S SIDDHARTHALAXMI ENGITECH PRIVATE LIMITED
193.00 | Supplying and fixing Extra Copper Refrigrent Piping from Indoor Unit to outdoor Unit beyond standard length supplied with inverter type split Air-conditioner unit. | 12.00 | mtrs | 0.00 | 1170.00 | 14040.00 | 1300.00 | 15600.00 | 1243.40 | 14920.80 | 14040.00 | S G CONSTRUCTIONS
194.00 | Supplying and fixing Extra Drain piping with UPVC Drain pipe from Indoor Unit to drain apart from standard length supplied with Air-conditioner unit. | 12.00 | mtrs | 0.00 | 54.00 | 648.00 | 210.00 | 2520.00 | 207.23 | 2486.76 | 648.00 | S G CONSTRUCTIONS
195.00 | Supply of following size LT power cable of 1.1 KV grade aluminium conductor XLPE insulated PVC sheathed armoured cable confirming to IS 7098 Part I-1988 with upto date amendment as required. 4C x 25 sq. mm. | 600.00 | Mtr. | 0.00 | 270.00 | 162000.00 | 370.00 | 222000.00 | 359.55 | 215730.00 | 162000.00 | S G CONSTRUCTIONS
196.00 | Supply of following size LT power cable of 1.1 KV grade aluminium conductor XLPE insulated PVC sheathed armoured cable confirming to IS 7098 Part I-1988 with upto date amendment as required. 4C x 35 sq. mm. | 500.00 | Mtr. | 0.00 | 360.00 | 180000.00 | 480.00 | 240000.00 | 473.53 | 236765.00 | 180000.00 | S G CONSTRUCTIONS
197.00 | Supply of following size LT power cable of 1.1 KV grade aluminium conductor XLPE insulated PVC sheathed armoured cable confirming to IS 7098 Part I-1988 with upto date amendment as required. 3.5 C x 70 sq. mm. | 300.00 | Mtr. | 0.00 | 540.00 | 162000.00 | 760.00 | 228000.00 | 758.48 | 227544.00 | 162000.00 | S G CONSTRUCTIONS
198.00 | Supply of following size LT power cable of 1.1 KV grade aluminium conductor XLPE insulated PVC sheathed armoured cable confirming to IS 7098 Part I-1988 with upto date amendment as required. 3.5 C x 120 sq. mm | 300.00 | Mtr. | 0.00 | 810.00 | 243000.00 | 1170.00 | 351000.00 | 1163.62 | 349086.00 | 243000.00 | S G CONSTRUCTIONS
199.00 | Supply of following dia (O.D.) DWC HDPE duct conforming to IS 14930 (part 2) along with couplers etc. complete as required. 50 mm | 1500.00 | Mtr. | 0.00 | 90.00 | 135000.00 | 90.00 | 135000.00 | 88.07 | 132105.00 | 132105.00 | M/S SIDDHARTHALAXMI ENGITECH PRIVATE LIMITED
200.00 | Laying of DWC/HDPE pipe (High Density Polyethylene) upto 110mm dia. direct in ground up to a depth of 60 cm including excavation in hard rock and refilling the trench complete with fitting, cutting and jointing etc. as required. | 1400.00 | Mtr. | 0.00 | 63.00 | 88200.00 | 130.00 | 182000.00 | 124.34 | 174076.00 | 88200.00 | S G CONSTRUCTIONS
201.00 | Laying of DWC/HDPE pipe (High Density Polyethylene) upto 110mm dia. direct in ground up to a depth of 60 cm under hard/concrere/bituminous surface including breaking of all type of surface and repairing the same with providing and laying 100mm thick in position cement concrete of 1:3:6 ( i.e 1 cement: 3 coarse sand: 6 graded stone) including refilling the trench complete as required. | 100.00 | Mtr. | 0.00 | 540.00 | 54000.00 | 265.00 | 26500.00 | 259.04 | 25904.00 | 25904.00 | M/S SIDDHARTHALAXMI ENGITECH PRIVATE LIMITED
202.00 | Laying of one number PVC insulated and PVC sheathed / XLPE power cable of 1.1 kV grade of following size in the existing RCC/ HUME/ METAL pipe as required. Upto 35 Sqmm. | 950.00 | Mtr. | 0.00 | 45.00 | 42750.00 | 34.00 | 32300.00 | 33.61 | 31929.50 | 31929.50 | M/S SIDDHARTHALAXMI ENGITECH PRIVATE LIMITED
203.00 | Laying of one number PVC insulated and PVC sheathed / XLPE power cable of 1.1 kV grade of following size in the existing RCC/ HUME/ METAL pipe as required. Above 35 sq. mm and upto 95 sq. mm | 200.00 | Mtr. | 0.00 | 54.00 | 10800.00 | 52.00 | 10400.00 | 51.79 | 10358.00 | 10358.00 | M/S SIDDHARTHALAXMI ENGITECH PRIVATE LIMITED
204.00 | Laying of one number PVC insulated and PVC sheathed / XLPE power cable of 1.1 kV grade of following size in the existing RCC/ HUME/ METAL pipe as required. Above 95 sq. mm and upto 185 sq. mm | 200.00 | Mtr. | 0.00 | 72.00 | 14400.00 | 70.00 | 14000.00 | 69.95 | 13990.00 | 13990.00 | M/S SIDDHARTHALAXMI ENGITECH PRIVATE LIMITED
205.00 | Laying and fixing of one number PVC insulated and PVC sheathed/ XLPE power cable of 1.1 KV grade of following size size on cable tray as required. a) Upto 35 sq. mm (clamped with 1mm thick saddle) | 150.00 | Mtr. | 0.00 | 54.00 | 8100.00 | 41.00 | 6150.00 | 40.89 | 6133.50 | 6133.50 | M/S SIDDHARTHALAXMI ENGITECH PRIVATE LIMITED
206.00 | Laying and fixing of one number PVC insulated and PVC sheathed/ XLPE power cable of 1.1 KV grade of following size size on cable tray as required. b) Above 35 sq. mm and upto 95 sq. mm (clamped with 25x3mm MS flat clamp) | 100.00 | Mtr. | 0.00 | 72.00 | 7200.00 | 84.00 | 8400.00 | 83.59 | 8359.00 | 7200.00 | S G CONSTRUCTIONS
207.00 | Laying and fixing of one number PVC insulated and PVC sheathed/ XLPE power cable of 1.1 KV grade of following size size on cable tray as required. c) Above 95 sq. mm and upto 185 sq. mm (clamped with 25/40x3mm MS flat clamp) | 100.00 | Mtr. | 0.00 | 99.00 | 9900.00 | 105.00 | 10500.00 | 104.48 | 10448.00 | 9900.00 | S G CONSTRUCTIONS
208.00 | Supply, fabricating and installing of following size of perforated Hot Dip Galvanised GI cable trays including horizontal and vertical bends, reducers, tees, cross members and other accessories as required duly suspended from the celining/ wall with M.S. suspenders/ MS angle iron supports including bolts,nuts, painting of suspenders and angle iron supports etc. as required. 100 mm width X 50 mm depth X 1.6 mm thickness | 200.00 | Mtr. | 0.00 | 495.00 | 99000.00 | 1100.00 | 220000.00 | 698.66 | 139732.00 | 99000.00 | S G CONSTRUCTIONS
209.00 | Supply, fabricating and installing of following size of perforated Hot Dip Galvanised GI cable trays including horizontal and vertical bends, reducers, tees, cross members and other accessories as required duly suspended from the celining/ wall with M.S. suspenders/ MS angle iron supports including bolts,nuts, painting of suspenders and angle iron supports etc. as required. 150 mm width X 50 mm depth X 1.6 mm thickness | 100.00 | Mtr. | 0.00 | 666.00 | 66600.00 | 790.00 | 79000.00 | 786.78 | 78678.00 | 66600.00 | S G CONSTRUCTIONS
210.00 | Supply, fabricating and installing of following size of perforated Hot Dip Galvanised GI cable trays including horizontal and vertical bends, reducers, tees, cross members and other accessories as required duly suspended from the celining/ wall with M.S. suspenders/ MS angle iron supports including bolts,nuts, painting of suspenders and angle iron supports etc. as required. 300 mm width X 50 mm depth X 1.6 mm thickness | 20.00 | Mtr. | 0.00 | 882.00 | 17640.00 | 1012.00 | 20240.00 | 1011.19 | 20223.80 | 17640.00 | S G CONSTRUCTIONS
211.00 | Supplying and making end termination with brass compression gland and aluminium lugs for following size of PVC insulated and PVC sheathed / XLPE aluminium conductor cable of 1.1 kV grade as required. 4C x 25 sq. mm. | 52.00 | Each | 0.00 | 441.00 | 22932.00 | 290.00 | 15080.00 | 286.18 | 14881.36 | 14881.36 | M/S SIDDHARTHALAXMI ENGITECH PRIVATE LIMITED
212.00 | Supplying and making end termination with brass compression gland and aluminium lugs for following size of PVC insulated and PVC sheathed / XLPE aluminium conductor cable of 1.1 kV grade as required. 4C x 35 sq. mm. | 4.00 | Each | 0.00 | 558.00 | 2232.00 | 340.00 | 1360.00 | 336.15 | 1344.60 | 1344.60 | M/S SIDDHARTHALAXMI ENGITECH PRIVATE LIMITED
213.00 | Supplying and making end termination with brass compression gland and aluminium lugs for following size of PVC insulated and PVC sheathed / XLPE aluminium conductor cable of 1.1 kV grade as required. 3.5 C x 70 sq. mm. | 4.00 | Each | 0.00 | 711.00 | 2844.00 | 426.00 | 1704.00 | 425.19 | 1700.76 | 1700.76 | M/S SIDDHARTHALAXMI ENGITECH PRIVATE LIMITED
214.00 | Supplying and making end termination with brass compression gland and aluminium lugs for following size of PVC insulated and PVC sheathed / XLPE aluminium conductor cable of 1.1 kV grade as required. 3.5 C x 120 sq. mm | 4.00 | Each | 0.00 | 882.00 | 3528.00 | 560.00 | 2240.00 | 556.92 | 2227.68 | 2227.68 | M/S SIDDHARTHALAXMI ENGITECH PRIVATE LIMITED
215.00 | Earthing with G.I. earth pipe 4.5 meter long, 40 mm dia including accessories, and providing masonry enclosure with cover plate having locking arrangement and watering pipe etc. with charcoal/ coke and salt as required. | 6.00 | Set | 0.00 | 8100.00 | 48600.00 | 6500.00 | 39000.00 | 6227.92 | 37367.52 | 37367.52 | M/S SIDDHARTHALAXMI ENGITECH PRIVATE LIMITED
216.00 | Providing and laying earth connections from earth electrode with 6 SWG dia, G.I. wire in 15 mm. dia, G.I. pipe from earth electrode as required. | 18.00 | Mtr. | 0.00 | 180.00 | 3240.00 | 261.00 | 4698.00 | 260.74 | 4693.32 | 3240.00 | S G CONSTRUCTIONS
217.00 | Providing and fixing 6 SWG dia G.I. wire on surface or in recess for loop earthing as required. | 18.00 | Mtr. | 0.00 | 36.00 | 648.00 | 63.60 | 1144.80 | 63.60 | 1144.80 | 648.00 | S G CONSTRUCTIONS
218.00 | Providing and fixing 6 SWG dia, G.I. wire on surface or in recess for loop earthing alongwith the existing surface/ recessed conduit/ submain wiring/ cable as required. | 1700.00 | Mtr. | 0.00 | 36.00 | 61200.00 | 39.00 | 66300.00 | 38.16 | 64872.00 | 61200.00 | S G CONSTRUCTIONS
219.00 | Supply of vertical submersible pumpset suitable to provide 150mm (6") bore well having following specifications including all accessoroies etc as required. (a) Head range - 19m - 129 m (h) Diffuser - Cast iron/Noryl (b) Capacity - 120 LPM (Minimum) (i) Stage casing- Cast iron (c)Power rating- Min 7.5HP (j) Pump shaft - stainless steel (d) Voltage - 415V 3ØHz +/- 10% (k) Motor housing - Stainless Steel (e) Type of cooling - water filled (l) Motor shaft- Stainless Steel (f) Protection - IP68 (m) winding- Copper Delivery size - 50mm (n) NRV - Cast iron No. of stage - 14 (max) (g) Pump impeller- Stainless steel/Noryl | 2.00 | Set | 0.00 | 225000.00 | 450000.00 | 80000.00 | 160000.00 | 62170.20 | 124340.40 | 124340.40 | M/S SIDDHARTHALAXMI ENGITECH PRIVATE LIMITED
220.00 | Supply, cutting, threading on both side of the pipe suitable for heavy double length socket,of following size of 'B' Class G.I. pipes with ISI mark suitable to connect the above borewell pump including 1 no heavy double length socket etc as required. a) 50mm dia B class,ISI marked GI pipe with 1 no heavy double length GI socket- minimum 3m length. | 40.00 | each | 0.00 | 2250.00 | 90000.00 | 1460.00 | 58400.00 | 1450.64 | 58025.60 | 58025.60 | M/S SIDDHARTHALAXMI ENGITECH PRIVATE LIMITED
221.00 | Supply of Weather proof PVC insulated PVC sheathed, submersible flat 3 Core x 4Sqmm copper conductor, flexible cable suitable for submersible pumps of voltage grade up to 1100V,complied to IS 694:1990 etc as required. | 300.00 | Mtr. | 0.00 | 162.00 | 48600.00 | 260.00 | 78000.00 | 259.04 | 77712.00 | 48600.00 | S G CONSTRUCTIONS
222.00 | Supply of 6mm dia steel wire rope (SS 304) including stainless steel fastening materials etc for connecting pump and out side clamp etc as required. | 150.00 | Mtr. | 0.00 | 540.00 | 81000.00 | 125.00 | 18750.00 | 124.34 | 18651.00 | 18651.00 | M/S SIDDHARTHALAXMI ENGITECH PRIVATE LIMITED
223.00 | Supply of tripod stand fabricated from C class GI pipe (ISI marked) of length 5 mtrs. MS top plate of 250 mm x 250 mm x 20 mm thick with suitable hook for holding 3 ton weight, bottom leg MS plates of 200 mm x 200 mm x 15 mm (thickness) 3 nos. fixed to bottom of tripod legs, linking of bottom of tripod legs with angler having size of 40 mm x 40 mmx5 mm (thickness) of length 2.5 mtrs. 3 nos. with all accessories including painting etc. as required. | 1.00 | each | 0.00 | 16200.00 | 16200.00 | 52000.00 | 52000.00 | 51808.50 | 51808.50 | 16200.00 | S G CONSTRUCTIONS
224.00 | Supply of chain Pulley block having minimum 3 ton capacity of lifting/lowering height of minimum 3.0 meter including loading chain, hooks, pulling chain etc. complete as required. | 1.00 | each | 0.00 | 33300.00 | 33300.00 | 52000.00 | 52000.00 | 51808.50 | 51808.50 | 33300.00 | S G CONSTRUCTIONS
225.00 | Installation, testing and commissioning of submersible motor-pumping set by providing tri-pod stand and chain block arrangement, fixing and connection of 50mm "B" class GI pipes with heavy double threaded sockets on discharge side of submersible pump, testing of bore pump after filling water, lowering in to the bore well, water proof joining of submersible cables, providing dry run preventor sensors and control cables, connecting wire rope with pump, proper fixing the wires with pipe in equal interval, providing unions, flanges, gun metal non return valve(horizontal), Gunmetal gate valve, tee with check gate valve (for water sampling) , hose nipple, bends, 2 sets of heavy M S clamps, bolt nuts, etc. suitable for lifting and lowering ,including ,connecting suitable flange etc complete as required. (Cost of tri-pod stand and chain block, GI pipes, submersible cable not to be included in the quote) | 1.00 | Job | 0.00 | 16200.00 | 16200.00 | 51810.00 | 51810.00 | 51808.50 | 51808.50 | 16200.00 | S G CONSTRUCTIONS
226.00 | OUTDOOR FEEDER PILLAR Design, Supply, Installation, Testing and Commissioning of outdoor type feeder pillar fabricated from GRP enclosure IP-54 protection of size not less than 850 mm x 750 mm suitable for operation on 3 phase and neutral, 415V, 50 Hz AC system, with suitable MS support structure fabricated from 50mm x 50mm x 5mm angle iron for mounting the enclosure at height not less than 600 mm above ground with cement concrete foundation including all interconnections etc. complete as required and as per specifications. Incomer (a) 63A, 30KA (Ics=100%Icu) thermal magnetic release type 4 Pole MCCB with enclosure 1No. (b) Multifunction meter (VAF+PF) with RS485, Cl-0.5 - 01 Nos. (including 3 nos. CTs) (c) R,Y,B indication LED lamps with control fuse/MCB - 1 set Outgoings (a) Fully automatic Star Delta starter for max motor output of 10.0 HP having adjustable thermal overload relay, single phasing protection (voltage sensing) and timer with panel fit Start and Stop push button. (b) Digital dry run preventer 1 set | 1.00 | job | 0.00 | 27900.00 | 27900.00 | 88075.00 | 88075.00 | 88074.45 | 88074.45 | 27900.00 | S G CONSTRUCTIONS
227.00 | Provision and installation of DCP (Dry Chemical Powder ) type Fire Extinguisher of Capacity 6kg Confirms to ISI Mark IS 15683, bearing ISI marked complete with brass forged squeeze grip type valve fitted with pressure gauge , pressurize with dry Nitrogen gas filled, with discharge nozzle with wall mounting bracket. | 14.00 | each | 0.00 | 2340.00 | 32760.00 | 9327.00 | 130578.00 | 9325.53 | 130557.42 | 32760.00 | S G CONSTRUCTIONS
228.00 | Supply and installation of CO2 type Fire Extinguisher of capacity 4.5 kg (6.8 Liter) confirming to IS 15683, bearing ISI marked, consisting of High Pressure seamless steel cylinder (IS 7285) and duly approved by Chief controller of Explosive Nagpur, fitted with wheel type valve, fully charged with CO2 gas (IS 15222), with nonconductor of electricity discharge PVC horn along with Bend Pipe, internally siphon tube, & mounting brackets. | 14.00 | each | 0.00 | 6660.00 | 93240.00 | 11398.00 | 159572.00 | 11397.87 | 159570.18 | 93240.00 | S G CONSTRUCTIONS
229.00 | Providing and fixing of lightning conductor finial, made of 25 mm dia 300 mm long, G.I. tube, having single prong at top with 85 mm dia 6 mm thick G.I. base plate including holes etc. complete as required. | 12.00 | each | 0.00 | 495.00 | 5940.00 | 471.00 | 5652.00 | 470.62 | 5647.44 | 5647.44 | M/S SIDDHARTHALAXMI ENGITECH PRIVATE LIMITED
230.00 | Jointing copper/ G.I. tape (with another copper/ G.I. tape, base of the finial or any other metallic object) by riveting/ nut bolting/ sweating and soldering etc as required. | 100.00 | each | 0.00 | 108.00 | 10800.00 | 103.00 | 10300.00 | 102.66 | 10266.00 | 10266.00 | M/S SIDDHARTHALAXMI ENGITECH PRIVATE LIMITED
231.00 | Providing and fixing G.I. tape 20 mm X 3 mm thick on parapet or surface of wall for lightning conductor complete as required. (For horizontal run) | 450.00 | mtr | 0.00 | 135.00 | 60750.00 | 115.00 | 51750.00 | 114.48 | 51516.00 | 51516.00 | M/S SIDDHARTHALAXMI ENGITECH PRIVATE LIMITED
232.00 | Providing and fixing G.I. tape 20 mm X 3 mm thick on parapet or surface of wall for lightning conductor complete as required. (For vertical run) | 120.00 | mtr | 0.00 | 108.00 | 12960.00 | 179.00 | 21480.00 | 178.98 | 21477.60 | 12960.00 | S G CONSTRUCTIONS
233.00 | Providing and fixing testing joint, made of 20 mm X 3 mm thick G.I. strip, 125 mm long, with 4 nos. of G.I. bolts, nuts, chuck nuts and spring washers etc. complete as required. | 10.00 | each | 0.00 | 333.00 | 3330.00 | 110.00 | 1100.00 | 109.93 | 1099.30 | 1099.30 | M/S SIDDHARTHALAXMI ENGITECH PRIVATE LIMITED
234.00 | Providing and laying GI Tape 32 mm x 6 mm from earth electrode directly in ground as required. | 60.00 | mtr | 0.00 | 225.00 | 13500.00 | 179.00 | 10740.00 | 177.16 | 10629.60 | 10629.60 | M/S SIDDHARTHALAXMI ENGITECH PRIVATE LIMITED
235.00 | Earthing with G.I. earth plate 600 mm X 600 mm X 6 mm thick including accessories, and providing masonry enclosure with cover plate having locking arrangement and watering pipe of 2.7 metre long etc. with charcoal/ coke and salt as required. | 10.00 | Set | 0.00 | 9000.00 | 90000.00 | 6300.00 | 63000.00 | 6227.92 | 62279.20 | 62279.20 | M/S SIDDHARTHALAXMI ENGITECH PRIVATE LIMITED
236.00 | Supply, Erection, Testing and Commissioning of hOT dipped galvanized octagonal Street light pole of 7 metre long made out of 3mm thick sheet having top dia 70 mm and bottom dia 130 mm with double arm of size 1 metre complete with 12 mm thick MS sheet base plate of size 220 mm X 220 mm i/c stiffner and 04 Nos. foundation bolts of size 20 mm dia and 750 mm long and door provision of size 75 x 400mm for cable entry as per techincal specification including errection on the existing CC pedestal etc complete as required. The pole shall be installed in RCC foundation 1:2:4 (i.e 1 cement : 2 coarse sand: 4 graded stone) of size 500 x 500 x 1000 mm including excavation & refilling in soil/hard rock/concrete with the help of breaker machine by laying iron barmesh fabricated with 8 mm, 10 mm & 12 mm dia iron bar as per the manufacturer design complete as required. (cost of the foundation to be included in the item) | 25.00 | each | 0.00 | 14850.00 | 371250.00 | 21000.00 | 525000.00 | 20723.40 | 518085.00 | 371250.00 | S G CONSTRUCTIONS
237.00 | Supply of Pole mountable outdoor type 70 Watt ± 10% (nominal) LED street light fixturewith minimum lifetime of 50000 burning hours and having aesthetically designed pressure die cast extruded aluminium/aluminium alloy housing, heat sink with general spread optics having IP-66 including accessories such as LED of approved make, electronic gear/driver with surge voltage, open/short circuit protections and power factor correction facility suitable for operation on 140 V to 280 V AC and frequency 50Hz +/-5% etc. complete as per approved makes & enclosed technical specifications. | 30.00 | each | 0.00 | 3960.00 | 118800.00 | 4450.00 | 133500.00 | 4351.91 | 130557.30 | 118800.00 | S G CONSTRUCTIONS
238.00 | Erection of LED street light fitting on existing pole of height upto 10mtr. from ground level including supplying and drawing three core 1.5 sq.mm FR PVC insulated copper conductor cable in the pole from fitting to pole junction box including connection, testing and commissioning etc. complete as required. | 25.00 | each | 0.00 | 441.00 | 11025.00 | 850.00 | 21250.00 | 828.94 | 20723.50 | 11025.00 | S G CONSTRUCTIONS
239.00 | INDOOR LT PANEL (NE PANEL) Design, Supply, Installation, Testing and Commissioning of LT Panel, cubicle type, indoor made out of 2mm thick CRCA sheet steel, totally enclosed, IP-42 protection, free standing, floor mounted, dust and vermin proof, compartmentalized, powder coated painting suitable for operation on 3 phase and neutral, 415V, 50 Hz AC system with aluminium busbars, interconnections including civil foundation and supply & installation of switchgears and accessories mentioned below complete as required and as per specifications: (Panel should be PTTA type only) Incomer and Bus coupler (a) 125A, 25KA (Ics=100%Icu) thermal magnetic release type 4 Pole MCCB with suitable size Spreader terminals in both end for cable termination, Extended rotary operating mechanism and having over load and short ckt. protections - 03 Nos. (2 incomers and 1 bus coupler) (b) Multifunction meter (VAF+PF) with RS485, Cl-0.5 - 01 Nos. (c) LED type indication lamps (R-Y-B) - 01 Sets. Busbar (a) 200A, 4 strip TPN high conductivity aluminium bus bars - 01 set. Outgoings (b) 63 A, 25KA (Ics=100%Icu) thermal magnetic release type 4 Pole MCCB with suitable size Spreader terminals in both end for cable termination, Direct rotary operating mechanism and having over load and short ckt. protections - 14 Nos. [Only PTTA Type of Feeder Pillar of approved make is acceptable] | 1.00 | job | 0.00 | 319500.00 | 319500.00 | 375000.00 | 375000.00 | 362659.50 | 362659.50 | 319500.00 | S G CONSTRUCTIONS
240.00 | INDOOR LT PANEL (ESS PANEL) Design, Supply, Installation, Testing and Commissioning of LT Panel, cubicle type, indoor made out of 2mm thick CRCA sheet steel, totally enclosed, IP-42 protection, free standing, floor mounted, dust and vermin proof, compartmentalized, powder coated painting suitable for operation on 3 phase and neutral, 415V, 50 Hz AC system with aluminium busbars, interconnections including civil foundation and supply & installation of switchgears and accessories mentioned below complete as required and as per specifications: (Panel should be PTTA type only) Incomer and Bus coupler (a) 100A, 25KA (Ics=100%Icu) thermal magnetic release type 4 Pole MCCB with suitable size Spreader terminals in both end for cable termination, Extended rotary operating mechanism and having over load and short ckt. protections - 03 Nos. (2 incomers and 1 bus coupler) (b) Multifunction meter (VAF+PF) with RS485, Cl-0.5 - 01 Nos. (c) LED type indication lamps (R-Y-B) - 01 Sets. Busbar (a) 200A, 4 strip TPN high conductivity aluminium bus bars - 01 set. Outgoings (b) 40 A, 25KA (Ics=100%Icu) thermal magnetic release type 4 Pole MCCB with suitable size Spreader terminals in both end for cable termination, Direct rotary operating mechanism and having over load and short ckt. protections - 14 Nos. [Only PTTA Type of Feeder Pillar of approved make is acceptable] | 1.00 | job | 0.00 | 302400.00 | 302400.00 | 400000.00 | 400000.00 | 336771.00 | 336771.00 | 302400.00 | S G CONSTRUCTIONS
| Total in Figures |  |  |  |  | 69372783.00 |  | 80660259.30 |  | 76185099.64
Lowest Amount Quoted BY: S G CONSTRUCTIONS(69372783.00)

## BOQ Summary
BOQ Summary Details Tender Title: Balance work of Construction of CISF Barracks including Kote Armory Ammunition etc and Dog Kennel at CE Goa Tender ID: 2023_AAI_143787_1
Sheet Name | Sl.No | Bidder Name | Amount | Bid Rank
BoQ1 | 1 | S G CONSTRUCTIONS | 69372783.00 | L1
| 2 | M/S SIDDHARTHALAXMI ENGITECH PRIVATE LIMITED | 76185099.64 | L2
| 3 | m m shawl engineers and contractors pvt ltd | 80660259.30 | L3