## BoQ1
Government eProcurement System Created By: Ganesh Sharma Created Date/Time: 29-Mar-2023 11:32 AM Tender Title: Construction of swimming pool at AAIOI, Safdarjung Airport, New Delhi Tender ID: 2023_AAI_143828_1
Tender Inviting Authority: Asstt. General Manager (Engg-Civil), AAI, NATS Complex, IGI Airport, New Delhi.
Name of Work: Construction of swimming pool at AAIOI, Safdarjung Airport, New Delhi.
Contract No: 2023_AAI_143828_1
SCHEDULE OF WORK / ITEM(S)
Sl.No | Description of Work / Item(s) | No.of Qty | Units | Estimated Rate | SANTOSH KATIYAR(GSTN-NA)
[5 empty] | Rate | Amount | L1 Amount | L1 Vendor
1.00 | Earth work in excavation by mechanical means (Hydraulic excavator)/manual means over areas (exceeding 30 cm in depth, 1.5 m in width as well as 10 sqm on plan) including getting out and disposal of excavated earth lead upto 50 m and lift upto 1.5 m, as directed by Engineer-in charge. All kinds of soil | 1251.25 | cum | 100.00 | 180.00 | 225225.00 | 225225.00 | SANTOSH KATIYAR
2.00 | Providing and laying in position cement concrete of specified grade excluding the cost of centering and shuttering - All work up to plinth level : 1:2:4 (1 cement : 2 coarse sand (zone-III) derived from natural sources : 4 graded stone aggregate 20 mm nominal size derived from natural sources). | 84.00 | cum | 100.00 | 8114.00 | 681576.00 | 681576.00 | SANTOSH KATIYAR
3.00 | Providing and laying in position cement concrete of specified grade excluding the cost of centering and shuttering - All work up to plinth level : 1:4:8 (1 Cement : 4 coarse sand (zone-III) derived from natural sources : 8 graded stone aggregate 40 mm nominal size derived from natural sources) | 134.45 | cum | 100.00 | 4863.00 | 653830.35 | 653830.35 | SANTOSH KATIYAR
4.00 | Filling available excavated earth (excluding rock) in trenches, plinth, sides of foundations etc. in layers not exceeding 20cm in depth, consolidating each deposited layer by ramming and watering, lead up to 50 m and lift upto 1.5 m. | 1260.93 | cum | 100.00 | 350.00 | 441325.50 | 441325.50 | SANTOSH KATIYAR
5.00 | Supplying and filling in plinth with sand under floors, including watering, ramming, consolidating and dressing complete. | 9.68 | cum | 100.00 | 350.00 | 3388.00 | 3388.00 | SANTOSH KATIYAR
6.00 | Providing and laying in position specified grade of reinforced cement concrete, excluding the cost of centering, shuttering, finishing and reinforcement - All work up to plinth level : 1:1.5:3 (1 cement : 1.5 coarse sand (zone-III) derived from natural sources : 3 graded stone aggregate 20 mm nominal size de rived from natural sources). | 8.94 | cum | 100.00 | 8000.00 | 71520.00 | 71520.00 | SANTOSH KATIYAR
7.00 | Reinforced cement concrete work in walls (any thickness), including attached pilasters, buttresses, plinth and string courses, fillets, columns, pillars, piers, abutments, posts and struts etc. above plinth level up to floor five level, excluding cost of centering, shuttering, finishing and reinforcement : 1:1.5:3 (1 cement : 1.5 coarse sand(zone-III) derived from natural sources : 3 graded stone aggregate 20 mm nominal size derived from natural sources). | 2.65 | cum | 100.00 | 8000.00 | 21200.00 | 21200.00 | SANTOSH KATIYAR
8.00 | Reinforced cement concrete work in beams, suspended floors, roofs having slope up to 15° landings, balconies, shelves, chajjas, lintels, bands, plain window sills, staircases and spiral stair cases above plinth level up to floor five level, excluding the cost of centering, shuttering, finishing and reinforcement with 1:1.5:3 (1 cement : 1.5 coarsesand(zone-III) derived from natural sources : 3 graded stone aggregate 20 mm nominal size derived from natural sources). | 22.48 | cum | 100.00 | 8000.00 | 179840.00 | 179840.00 | SANTOSH KATIYAR
9.00 | Centering and shuttering including strutting, propping etc. and removal of form for - Foundations, footings, bases of columns, etc. for mass concrete. | 61.56 | sqm | 100.00 | 236.00 | 14528.16 | 14528.16 | SANTOSH KATIYAR
10.00 | Centering and shuttering including strutting, propping etc. and removal of form for -Walls (any thickness) including attached pilasters, butteresses, plinth and string courses etc. | 507.90 | sqm | 100.00 | 266.00 | 135101.40 | 135101.40 | SANTOSH KATIYAR
11.00 | Centering and shuttering including strutting, propping etc. and removal of form for -Suspended floors, roofs, landings, balconies and access platform. | 154.54 | sqm | 100.00 | 266.00 | 41107.64 | 41107.64 | SANTOSH KATIYAR
12.00 | Centering and shuttering including strutting, propping etc. and removal of form for - Lintels, beams, plinth beams, girders, bressumers and cantilevers. | 89.75 | sqm | 100.00 | 266.00 | 23873.50 | 23873.50 | SANTOSH KATIYAR
13.00 | Centering and shuttering including strutting, propping etc. and removal of form for - Columns, Pillars, Piers, Abutments, Posts and Struts. | 34.82 | sqm | 100.00 | 266.00 | 9262.12 | 9262.12 | SANTOSH KATIYAR
14.00 | Steel reinforcement for R.C.C. work including straightening, cutting, bending, placing in position and binding all complete upto plinth level. Thermo-Mechanically Treated bars of grade Fe-500D or more. | 22777.50 | Kg | 100.00 | 88.99 | 2026969.73 | 2026969.73 | SANTOSH KATIYAR
15.00 | Steel reinforcement for R.C.C. work including straightening, cutting, bending, placing in position and binding all complete above plinth level. Thermo-Mechanically Treated bars of grade Fe-500D or more. | 4087.63 | kg | 100.00 | 90.00 | 367886.70 | 367886.70 | SANTOSH KATIYAR
16.00 | Providing and laying in position ready mixed or site batched design mix cement concrete for reinforced cement concrete work; using coarse aggregate and fine aggregate derived from natural sources, Portland Pozzolana / Ordinary Portland /Portland Slag cement, admixtures in recommended proportions as per IS: 9103 to accelerate / retard setting of concrete, to improve durability and workability without impairing strength; including pumping of concrete to site of laying, curing, carriage for all leads; but excluding the cost of centering, shuttering, finishing and reinforcement as per direction of the engineer-in-charge; for the following grades of concrete. Note: Extra cement up to 10% of the minimum specified cement content in design mix shall be payable separately. In case the cement content in design mix is more than 1.10 times of the specified minimum cement content, the contractor shall have discretion to either re-design the mix or bear the cost of extra cement. All works upto plinth level Concrete of M30 grade with minimum cement content of 350 kg /cum | 182.22 | cum | 100.00 | 8500.00 | 1548870.00 | 1548870.00 | SANTOSH KATIYAR
17.00 | Brick work with common burnt clay F.P.S. (non modular) bricks of class designation 7.5 in foundation and plinth in:- Cement mortar 1:6 (1 cement : 6 coarse sand) | 14.12 | cum | 100.00 | 7068.00 | 99800.16 | 99800.16 | SANTOSH KATIYAR
18.00 | Brick work with common burnt clay F.P.S. (non modular) bricks of class designation 7.5 in superstructure above plinth level up to floor V level in all shapes and sizes in : Cement mortar 1:6 (1 cement : 6 coarse sand) | 49.27 | cum | 100.00 | 7200.00 | 354744.00 | 354744.00 | SANTOSH KATIYAR
19.00 | Half brick masonry with common burnt clay F.P.S. (non modular) bricks of class designation 7.5 in superstructure above plinth level up to floor V level. Cement mortar 1:4 (1 cement :4 coarse sand) | 10.50 | sqm | 100.00 | 650.00 | 6825.00 | 6825.00 | SANTOSH KATIYAR
20.00 | Providing and laying Vitrified tiles in different sizes (thickness to be specified by manufacturer), with water absorption less than 0.08 % and conforming to I.S. 15622, of approved make, in all colours & shade, in skirting, riser of steps, over 12 mm thick bed of cement mortar 1:3 (1cement: 3 coarse sand), jointing with grey cement slurry @ 3.3 kg/sqm including grouting the joint with white cement & matching pigments etc. complete. Size of Tile 600x600 mm | 265.86 | sqm | 100.00 | 1600.00 | 425376.00 | 425376.00 | SANTOSH KATIYAR
21.00 | Providing and laying Vitrified tiles in floor in different sizes (thickness to be specified by the manufacturer) with water absorption less than 0.08% and conforming to IS:15622, of approved brand & manufacturer, in all colours and shade, laid on 20 mm thick cement mortar 1:4 (1 cement: 4 coarse sand) jointing with grey cement slurry @3.3 kg/sqm including grouting the joints with white cement and matching pigments etc. The tiles must be cut with the zero chipping diamond cutter only . Laying of tiles will be done with the notch trowel, plier, wedge, clips of required thickness, leveling system and rubber mallet for placing the tiles gently and easily. Glazed Vitrified tiles Matt/Antiskid finish of size Size of Tile 600 x 600 mm | 106.45 | sqm | 100.00 | 1600.00 | 170320.00 | 170320.00 | SANTOSH KATIYAR
22.00 | 12 mm cement plaster of mix : 1:6 (1 cement: 6 fine sand) | 156.78 | sqm | 100.00 | 195.00 | 30572.10 | 30572.10 | SANTOSH KATIYAR
23.00 | 15 mm cement plaster on the rough side of single or half brick wall of mix : 1:6 (1 cement: 6 fine sand) | 987.75 | sqm | 100.00 | 205.00 | 202488.75 | 202488.75 | SANTOSH KATIYAR
24.00 | Providing wood work in frames of doors, windows, clerestory windows and other frames, wrought framed and fixed in position with hold fast lugs or with dash fasteners of required dia & length (hold fast lugs or dash fastener shall be paid for separately). Second class teak wood | .27 | cum | 100.00 | 131576.95 | 35525.78 | 35525.78 | SANTOSH KATIYAR
25.00 | Providing and fixing aluminium work for doors, windows, ventilators and partitions with extruded built up standard tubular sections/ appropriate Z sections and other sections of approved make conforming to IS: 733 and IS: 1285, fixing with dash fasteners of required dia and size, including necessary filling up the gaps at junctions, i.e. at top, bottom and sides with required EPDM rubber/ neoprene gasket etc. Aluminium sections shall be smooth, rust free, straight, mitred and jointed mechanically wherever required including cleat angle, Aluminium snap beading for glazing / paneling, C.P. brass / stainless steel screws, all complete as per architectural drawings and the directions of Engineer-in-charge. (Glazing, paneling and dash fasteners to be paid for separately) : For fixed portion Powder coated aluminium (minimum thickness of powder coating 50 micron) | 200.00 | kg | 100.00 | 450.00 | 90000.00 | 90000.00 | SANTOSH KATIYAR
26.00 | Providing and fixing aluminium work for doors, windows, ventilators and partitions with extruded built up standard tubular sections/ appropriate Z sections and other sections of approved make conforming to IS: 733 and IS: 1285, fixing with dash fasteners of required dia and size, including necessary filling up the gaps at junctions, i.e. at top, bottom and sides with required EPDM rubber/ neoprene gasket etc. Aluminium sections shall be smooth, rust free, straight, mitred and jointed mechanically wherever required including cleat angle, Aluminium snap beading for glazing / paneling, C.P. brass / stainless steel screws, all complete as per architectural drawings and the directions of Engineer-in-charge. (Glazing, paneling and dash fasteners to be paid for separately) : For shutters of doors, windows & ventilators including providing and fixing hinges/ pivots and making provision for fixing of fittings wherever required including the cost of EPDM rubber / neoprene gasket required (Fittings shall be paid for separately) Powder coated aluminium (minimum thickness of powder coating 50 micron) | 150.00 | kg | 100.00 | 450.00 | 67500.00 | 67500.00 | SANTOSH KATIYAR
27.00 | Providing and fixing glazing in aluminium door, window, ventilator shutters and partitions etc. with EPDM rubber / neoprene gasket etc. complete as per the architectural drawings and the directions of engineer-in-charge . (Cost of aluminium snap beading shall be paid in basic item): With float glass panes of 5 mm thickness (weight not less than 12.50 kg/sqm) | 10.00 | sqm | 100.00 | 1327.00 | 13270.00 | 13270.00 | SANTOSH KATIYAR
28.00 | Providing and fixing ISI marked flush door shutters conforming to IS : 2202 (Part I) non-decorative type, core of block board construction with frame of 1st class hard wood and well matched commercial 3 ply veneering with vertical grains or cross bands and face veneers on both faces of shutters: 35 mm thick including ISI marked Stainless Steel butt hinges with necessary screws. | 6.30 | sqm | 100.00 | 2189.00 | 13790.70 | 13790.70 | SANTOSH KATIYAR
29.00 | Providing and fixing false ceiling at all height including providing and fixing of frame work made of special sections, power pressed from M.S. sheets and galvanized with zinc coating of 120 gms/sqm (both side inclusive) as per IS : 277 and consisting of angle cleats of size25 mm wide x 1.6 mm thick with flanges of 27 mm and 37mm, at 1200 mm centre to centre, one flange fixed to the ceiling with dash fastener 12.5 mm dia x 50mm long with 6mm dia bolts, other flange of cleat fixed to the angle hangers of 25x10x0.50 mm of required length with nuts & bolts of required size and other end of angle hanger fixed with intermediate G.I. channels 45x15x0.9 mm running at the spacing of 1200 mm centre to centre, to which the ceilingsection 0.5 mm thick bottom wedge of 80 mm with tapered flanges of 26 mm each having lips of 10.5 mm, at 450 mm centre to centre, shall be fixed in a direction perpendicular to G.I. intermediate channel with connecting clips made out of 2.64 mm dia x 230 mm long G.I. wire at every junction, including fixing perimeter channels 0.5 mm thick 27 mm high having flanges of 20 mm and 30 mm long, the perimeter of ceiling fixed to wall/partition with the help of rawl plugs at 450 mm centre, with 25mm long dry wall screws @ 230 mm interval, including fixing of gypsum board to ceiling section and perimeter channel with the help of dry wall screws of size 3.5 x 25 mm at 230 mm c/c, including jointing and finishing to a flush finish of tapered and square edges of the board with recommended jointing compound , jointing tapes , finishing with jointing compound in 3layers covering upto 150 mm on both sides of joint and two coats of primer suitable for board, all as per manufacturer's specification and also including the cost of making openings for light fittings, grills, diffusers, cutouts made with frame of perimeter channels suitably fixed, all complete as per drawings, specification and direction ofthe Engineer in Charge but excluding the cost of painting with : Fully Perforated Gypsum Plaster Board of size 1200 x 2400x12.5 mm having approx. 15 % perforated area with perforation size and pattern as approved by the Engineerin- charge and as per manufacturer's specification, with all 4 side tapered and backed by acoustical tissue with NRC value not less than 0.60. | 86.31 | sqm | 100.00 | 1300.00 | 112203.00 | 112203.00 | SANTOSH KATIYAR
30.00 | Providing and applying plaster of paris putty of 2 mm thickness over plastered surface to prepare the surface even and smooth complete. | 540.54 | sqm | 100.00 | 218.00 | 117837.72 | 117837.72 | SANTOSH KATIYAR
31.00 | Finishing walls with Acrylic Smooth exterior paint of required shade: (a) New work (Two or more coat applied @ 1.67 ltr/10 sqm over and including priming coat of exterior primer applied @ 2.20 kg/ 10 sqm ) | 249.76 | sqm | 100.00 | 166.00 | 41460.16 | 41460.16 | SANTOSH KATIYAR
32.00 | Wall painting with acrylic emulsion paint of approved brand and manufacture to give an even shade : Two or more coats on new work | 290.78 | sqm | 100.00 | 162.00 | 47106.36 | 47106.36 | SANTOSH KATIYAR
33.00 | Painting with synthetic enamel paint of approved brand and manufacture to give an even shade : a) Two or more coats on new work | 50.00 | sqm | 100.00 | 150.00 | 7500.00 | 7500.00 | SANTOSH KATIYAR
34.00 | Providing and fixing 18 mm thick gang saw cut, mirror polished, premoulded and prepolished, machine cut for kitchen platforms, vanity counters, window sills, facias and similar locations of required size, approved shade, colour and texture laid over 20 mm thick base cement mortar 1:4 (1 cement : 4 coarse sand), joints treated with white cement, mixed with matching pigment, epoxy touch ups, including rubbing, curing, moulding and polishing to edges to give high gloss finish etc. complete at all levels. Granite of any colour and shade Area of slab upto 0.50 sqm | 1.62 | sqm | 100.00 | 4680.00 | 7581.60 | 7581.60 | SANTOSH KATIYAR
35.00 | Providing and fixing aluminium extruded section body tubular type universal hydraulic door closer (having brand logo with ISI, IS : 3564, embossed on the body, door weight upto 36 kg to 80 kg and door width from 701 mm to 1000 mm), with double speed adjustment with necessary accessories and screws etc. complete. | 3.00 | each | 100.00 | 856.00 | 2568.00 | 2568.00 | SANTOSH KATIYAR
36.00 | Providing and fixing aluminium tower bolts, ISI marked, anodised (anodic coating not less than grade AC 10 as per IS : 1868 ) transparent or dyed to required colour or shade, with necessary screws etc. complete :200x10 mm | 16.00 | each | 100.00 | 383.00 | 6128.00 | 6128.00 | SANTOSH KATIYAR
37.00 | Providing and fixing aluminium tower bolts, ISI marked, anodised (anodic coating not less than grade AC 10 as per IS : 1868 ) transparent or dyed to required colour or shade, with necessary screws etc. complete : 150x10 mm | 8.00 | each | 100.00 | 300.00 | 2400.00 | 2400.00 | SANTOSH KATIYAR
38.00 | Providing and fixing aluminium handles, ISI marked, anodised (anodic coating not less than grade AC 10 as per IS : 1868) transparent or dyed to required colour or shade, with necessary screws etc. complete : 125 mm | 8.00 | each | 100.00 | 320.00 | 2560.00 | 2560.00 | SANTOSH KATIYAR
39.00 | Providing and fixing aluminium handles, ISI marked, anodised (anodic coating not less than grade AC 10 as per IS : 1868) transparent or dyed to required colour or shade, with necessary screws etc. complete : 100 mm | 8.00 | each | 100.00 | 273.00 | 2184.00 | 2184.00 | SANTOSH KATIYAR
40.00 | Providing and fixing bright finished 100 mm mortice lock with 6 levers without pair of handles of approved quality for aluminium door, with necessary screws etc complete as per direction of Engineer- in-charge. | 5.00 | each | 100.00 | 430.00 | 2150.00 | 2150.00 | SANTOSH KATIYAR
41.00 | Providing and fixing stainless steel ( Grade 304) railing made of Hollow tubes, channels, plates etc., including welding, grinding, buffing, polishing and making curvature (wherever required) and fitting the same with necessary stainless steel nuts and bolts complete, i/c fixing the railing with necessary accessories & stainless steel dash fasteners , stainless steel bolts etc., of required size, on the top of the floor or the side of waist slab with suitable arrangement as per approval of Engineer-in charge, (for payment purpose only weight of stainless steel members shall be considered excluding fixing accessories such as nuts, bolts, fasteners etc.). | 500.00 | kg | 100.00 | 612.00 | 306000.00 | 306000.00 | SANTOSH KATIYAR
42.00 | Kota stone slab flooring over 20 mm (average) thick base laid over and jointed with grey cement slurry mixed with pigment to match the shade of the slab, including rubbing and polishing complete with base of cement mortar 1 : 4 (1 cement : 4 coarse sand) : 25 mm thick | 43.75 | Sqm | 100.00 | 1706.00 | 74637.50 | 74637.50 | SANTOSH KATIYAR
43.00 | Kota stone slabs 20 mm thick in risers of steps, skirting, dado and pillars laid on 12 mm (average) thick cement mortar 1:3 (1 cement: 3 coarse sand) and jointed with grey cement slurry mixed with pigment to match the shade of the slabs, including rubbing and polishing complete. | 8.88 | sqm | 100.00 | 2038.00 | 18097.44 | 18097.44 | SANTOSH KATIYAR
44.00 | Providing and fixing Glass mossaic tiles on finished plain wall surface of size 50 mm x 50 mm x 4 mm in all colour, design , fixing in customize design as per direction of Engineer-in- Charge. The glass mosaic tiles to be fixed on the wall surface with the help of approved adhesive applied at the rate of 2.5 kg per sqm and grouting of the same. The rate is inclusive of all operation, material and required pattern approved by Engineer-in-Charge: | 409.05 | sqm | 100.00 | 3282.00 | 1342502.10 | 1342502.10 | SANTOSH KATIYAR
45.00 | Providing and laying flamed finish Granite stone flooring in required design and patterns, in linear as well as curvilinear portions of the building all complete as per the architectural drawings with 18 mm thick stone slab over 20 mm (average) thick base of cement mortar 1:4 (1 cement : 4 coarse sand) laid and jointed with cement slurry and pointing with white cement slurry admixed with pigment of matching shade including rubbing, curing and polishing etc. all complete as specified and as directed by the Engineer-in-Charge : Flamed finish granite stone slab Jet Black, Cherry Red, Elite Brown, Cat Eye or equivalent. | 3.50 | Sqm | 100.00 | 2589.00 | 9061.50 | 9061.50 | SANTOSH KATIYAR
46.00 | Demolishing R.C.C. work manually/ by mechanical means including stacking of steel bars and disposal of unserviceable material within 50 metres lead as per direction of Engineer - in- charge. | 3.51 | cum | 100.00 | 2000.00 | 7020.00 | 7020.00 | SANTOSH KATIYAR
47.00 | Dismantling of Demolishing brick work manually/ by mechanical means including stacking of serviceable material and disposal of unserviceable material within 50 metres lead as per direction of Engineer-in-charge.f brick work. a) In cement mortar. | 16.22 | cum | 100.00 | 1680.00 | 27249.60 | 27249.60 | SANTOSH KATIYAR
48.00 | Dismantling tile work in floors, wall and roofs laid in cement mortar including stacking material within 50 metres lead. | 22.60 | sqm | 100.00 | 1680.00 | 37968.00 | 37968.00 | SANTOSH KATIYAR
49.00 | Dismantling stone slab flooring laid in cement mortar including stacking of serviceable material and disposal of unserviceable material within 50 metres lead. | 5.00 | sqm | 100.00 | 1680.00 | 8400.00 | 8400.00 | SANTOSH KATIYAR
50.00 | Dismantling doors, windows and clerestory windows (steel or wood) shutter including chowkhats, architrave, holdfasts etc. complete and stacking within 50 metres lead : a) Of area 3 sqm and below | 4.00 | each | 100.00 | 500.00 | 2000.00 | 2000.00 | SANTOSH KATIYAR
51.00 | Dismantling G.I. pipes (external work) including excavation and refilling trenches after taking out the pipes, manually/ by mechanical means including stacking of pipes within 50 metres lead as per direction of Engineer-in-charge : a) 15 mm to 40 mm nominal bore. | 50.00 | metre | 100.00 | 100.00 | 5000.00 | 5000.00 | SANTOSH KATIYAR
52.00 | Dismantling C.I. pipes including excavation and refilling trenches after taking out the pipes, manually/ by mechanical means breakinglead caulked joints, melting of lead and making into blocks including stacking of pipes & lead at site within 50 metre lead as per direction of Engineer-in-charge: a ) Up to 150 mm diameter | 25.00 | metre | 100.00 | 100.00 | 2500.00 | 2500.00 | SANTOSH KATIYAR
53.00 | Providing and fixing soil, waste and vent pipes: a) 100 mm dia Hubless centrifugally cast (spun) iron pipes epoxycoated inside & outside IS:15905 | 100.00 | metre | 100.00 | 1061.00 | 106100.00 | 106100.00 | SANTOSH KATIYAR
54.00 | Providing and fixing M.S. holder bat clamps of approved design to sand cast iron/cast iron (spun) pipe embedded in and including cement concrete blocks 10 x 10 x 10 cm of 1:2:4 mix ( 1 cement : 2 coarse sand : 4 graded stone aggregate 20mm nominal size ) including cost of cutting holes and making good the walls etc. a) For 100mm dia pipe | 10.00 | each | 100.00 | 300.00 | 3000.00 | 3000.00 | SANTOSH KATIYAR
55.00 | Providing and fixing bend of required degree with access door, insertion rubber washer 3 mm thick, bolts and nuts complete. a) 100 mm dia Hubless centrifugally cast (spun) iron epoxy coated inside & outside as per IS:15905 | 8.00 | each | 100.00 | 550.00 | 4400.00 | 4400.00 | SANTOSH KATIYAR
56.00 | Providing and fixing trap of self cleansing design with screwed down or hinged grating with or without vent arm complete, including cost of cutting and making good the walls and floors : 100mm inlet and 100mm outlet a) Hubless centrifugally cast (spun) iron epoxy coated inside & outside as per IS:15905 | 15.00 | each | 100.00 | 760.00 | 11400.00 | 11400.00 | SANTOSH KATIYAR
57.00 | Providing and fixing Chlorinated Polyvinyl Chloride (CPVC) pipes, having thermal stability for hot & cold water supply, including all CPVC plain & brass threaded fittings, including fixing the pipe with clamps at 1.00 m spacing. This includes jointing of pipes & fittings with one step CPVC solvent cement and testing of joints complete as per direction of Engineer in Charge. Internal work - Exposed on wall a) 25 mm nominal outer dia Pipes | 150.00 | metre | 100.00 | 127.00 | 19050.00 | 19050.00 | SANTOSH KATIYAR
58.00 | Providing and fixing Chlorinated Polyvinyl Chloride (CPVC) pipes, having thermal stability for hot & cold water supply, including all CPVC plain & brass threaded fittings, including fixing the pipe with clamps at 1.00 m spacing. This includes jointing of pipes & fittings with one step CPVC solvent cement and testing of joints complete as per direction of Engineer in Charge. Internal work - Exposed on wall a) 40 mm nominal outer dia Pipes | 200.00 | metre | 100.00 | 230.00 | 46000.00 | 46000.00 | SANTOSH KATIYAR
59.00 | Providing and fixing Chlorinated Polyvinyl Chloride (CPVC) pipes, having thermal stability for hot & cold water supply, including all CPVC plain & brass threaded fittings, i/c fixing the pipe with clamps at 1.00 m spacing. This includes jointing of pipes & fittings with one step CPVC solvent cement and the cost of cutting chases and making good the same including testing of joints complete as per direction of Engineer in Charge. Concealed work, including cutting chases and making good the walls etc. a) 20 mm nominal outer dia Pipes | 150.00 | metre | 100.00 | 80.00 | 12000.00 | 12000.00 | SANTOSH KATIYAR
60.00 | Providing and fixing uplasticised PVC connection pipe with brass unions a) 45 cm length 15 mm nominal bore. | 26.00 | each | 100.00 | 85.00 | 2210.00 | 2210.00 | SANTOSH KATIYAR
61.00 | Providing and placing on terrace (at all floor levels) polyethylene water storage tank, IS : 12701 marked, with cover and suitable locking arrangement and making necessary holes for inlet, outlet and overflow pipes but without fittings and the base support for tank. | 1000.00 | per litre | 100.00 | 7.00 | 7000.00 | 7000.00 | SANTOSH KATIYAR
62.00 | Providing and applying integral crystalline slurry of hydrophilic in nature for waterproofing treatment to the RCC structures like retaining walls of the basement, water tanks, roof slabs, podiums, reservior, sewage & water treatment plant, tunnels / subway and bridge deck etc., prepared by mixing in the ratio of 5 : 2 (5 parts integral crystalline slurry : 2 parts water) for vertical surfaces and 3 : 1 (3 parts integral crystalline slurry : 1 part water) for horizontal surfaces and applying the same from negative (internal) side with the help of synthetic fiber brush. The material shall meet the requirements as specified in ACI- 212-3R-2010 i.e by reducing ermeability of concrete by more than 90% compared with control concrete as per DIN 1048 and resistant to 16 bar hydrostatic pressure on negative side. The crystalline slurry shall be capable of self-healing of cracks up to a width of 0.50mm. The work shall be carried out all complete as per specification and the direction of the engineer-in-charge. The product performance shall carry guarantee for 10 years against any leakage. a) For vertical surface two coats @ 0.70 kg per sqm | 194.00 | sqm | 100.00 | 406.00 | 78764.00 | 78764.00 | SANTOSH KATIYAR
63.00 | Providing and applying integral crystalline slurry of hydrophilic in nature for waterproofing treatment to the RCC structures like retaining walls of the basement, water tanks, roof slabs, podiums, reservior, sewage & water treatment plant, tunnels / subway and bridge deck etc., prepared by mixing in the ratio of 5 : 2 (5 parts integral crystalline slurry : 2 parts water) for vertical surfaces and 3 : 1 (3 parts integral crystalline slurry : 1 part water) for horizontal surfaces and applying the same from negative (internal) side with the help of synthetic fiber brush. The material shall meet the requirements as specified in ACI- 212-3R-2010 i.e by reducing ermeability of concrete by more than 90% compared with control concrete as per DIN 1048 and resistant to 16 bar hydrostatic pressure on negative side. The crystalline slurry shall be capable of self-healing of cracks up to a width of 0.50mm. The work shall be carried out all complete as per specification and the direction of the engineer-in-charge. The product performance shall carry guarantee for 10 years against any leakage. b) For horizontal surface one coat @1.10 kg per sqm. | 343.75 | sqm | 100.00 | 406.00 | 139562.50 | 139562.50 | SANTOSH KATIYAR
64.00 | Providing and Placing in position suitable PVC water stops conforming to IS:12200 for construction/ expansion joints between two RCC members and fixed to the reinforcement with binding wire before pouring concrete etc. complete :Dumb bell with central bulb (180 mm wide, 8 mm thick). | 172.00 | rmtr | 100.00 | 232.00 | 39904.00 | 39904.00 | SANTOSH KATIYAR
65.00 | Providing and laying integral cement based treatment for water proofing on horizontal surface at all depth below ground level for under ground structures as directed by Engineer-in-Charge and consisting of : (i) Ist layer of 22 mm to 25 mm thick approved and specified rough stone slab over a 25 mm thick base of cement mortar 1:3 (1 cement : 3 coarse sand) mixed with water proofing compound conforming to IS:2645 in the recommended proportion over the leveling course (leveling course to be paid separately). Joints sealed and grouted with cement slurry mixed with water proofing compound. (ii) 2nd layer of 25 mm thick cement mortar 1:3 (1 cement: 3 coarse sand) mixed with water proofing compound in recommended proportions. (iii) Finishing top with stone aggregate of 10 mm to 12 mm nominal size spreading @ 8 cudm/sqm thoroughly embedded in the 2nd layer.Using rough kota stone. | 587.20 | sqm | 100.00 | 1780.00 | 1045216.00 | 1045216.00 | SANTOSH KATIYAR
66.00 | Providing and laying integral cement based treatment for water proofing on the vertical surface by fixing specified stone slab 22 mm to 25 mm thick with cement slurry mixed with water proofing compound conforming to IS:2645 in recommended proportions with a gap of 20 mm (minimum) between stone slabs and the receiving surfaces and filling the gaps with neat cement slurry mixed with water proofing compound and finishing the exterior of stone slab with cement mortar 1:3 (1 cement : 3 coarse sand) 20 mm thick with neat cement punning mixed with water proofing compound in recommended proportion complete at all levels and as directed by Engineer-in-charge : Using rough Kota stone | 312.35 | sqm | 100.00 | 1780.00 | 555983.00 | 555983.00 | SANTOSH KATIYAR
67.00 | Providing and applying fibre reinforced elastomeric liquid water proofing membrane with resilient acrylic polymers having Sun Reflectivity Index (SRI) of 105 on top of concrete roof in three coats @10.76 litre/ 10 sqm. One coat of self-priming of elastomeric waterproofing liquid (dilution with water in the ratio of 3:1) and two coats of undiluted elastomeric waterproofing liquid (dry film thickness of complete application/system not less than 500 microns). The operation shall be carried out after scrapping and properly cleaning the surface to remove loose particles with wire brushes, complete in all respect as per the direction of Engineer-in-Charge. | 551.75 | sqm | 100.00 | 475.00 | 262081.25 | 262081.25 | SANTOSH KATIYAR
68.00 | Providing and laying water proofing treatment on roofs of slabs by applying cement slurry mixed with water proofing cement compound consisting of applying: (a) after surface preparation, first layer of slurry of cement @ 0.488 kg/sqm mixed with water proofing cement compound @ 0.253 kg/sqm. (b) laying second layer of Fibre glass cloth when the first layer is still green. Overlaps of joints of fibre cloth should not be less than 10 cm. (c) third layer of 1.5 mm thickness consisting of slurry of cement @ 1.289 kg/sqm mixed with water proofing cement compound @ 0.670 kg/sqm and coarse sand @ 1.289 kg/sqm. This will be allowed to air cure for 4 hours followed by water curing for 48 hours. The entire treatment will be taken upto 30 cm on parapet wall and tucked into groove in parapet all around. (d) fourth and final layer of brick tiling with cement mortar (which will be paid for separately. For the purpose of measurement the entire treated surface will be measured. | 758.99 | sqm | 100.00 | 585.00 | 444009.15 | 444009.15 | SANTOSH KATIYAR
69.00 | Providing and injecting approved grout in proportion recommended by the manufacturer into cracks/honey-comb area of concrete/masonry by suitable gun/pump at required pressure including cutting of nipples after curing etc. complete as per directions of Engineer-in-Charge. : (The payment shall be made on the basis of actual weight of approved grout injected.) : Stirrer mixed Acrylic Polymer of approved make @ 2% of weight of cement used) modified Cement slurry made with non shrink compound in concrete/RCC work. | 775.00 | kg | 100.00 | 790.00 | 612250.00 | 612250.00 | SANTOSH KATIYAR
70.00 | Constructing brick masonry manhole in cement mortar 1:4 ( 1 cement : 4 coarse sand ) with R.C.C. top slab with 1:1.5:3 mix (1 cement : 1.5 coarse sand (zone-III) : 3 graded stone aggregate 20 mm nominal size), foundation concrete 1:4:8 mix (1 cement : 4 coarse sand (zone-III) : 8 graded stone aggregate 40 mm nominal size), inside plastering 12 mm thick with cement mortar 1:3 (1 cement : 3 coarse sand) finished with floating coat of neat cement and making channels in cement concrete 1:2:4 (1 cement : 2 coarse sand : 4 graded stone aggregate 20 mm nominal size) finished with a floating coat of neat cement complete as per standard design : Inside size 90x80 cm and 45 cm deep including C.I. cover with frame (light duty) 455x610 mm internal dimensions, total weight of cover and frame to be not less than 38 kg (weight of cover 23 kg and weight of frame 15 kg) : With common burnt clay F.P.S. (non modular) bricks of class designation 7.5. | 2.00 | each | 100.00 | 8000.00 | 16000.00 | 16000.00 | SANTOSH KATIYAR
71.00 | Providing and fixing square-mouth S.W. gully trap class SP-1 complete with C.I. grating brick masonry chamber with water tight C.I. cover with frame of 300 x300 mm size (inside) the weight of cover to be not less than 4.50 kg and frame to be not less than 2.70 kg as per standard design: 150 x 100 mm size P type : With common burnt clay F.P.S. (non modular) bricks of class designation 7.5. | 2.00 | each | 100.00 | 155.00 | 310.00 | 310.00 | SANTOSH KATIYAR
72.00 | Providing and laying non-pressure NP2 class (light duty) R.C.C. pipes with collars jointed with stiff mixture of cement mortar in the proportion of 1:2 (1 cement : 2 fine sand) including testing of joints etc. complete : 250 mm dia. R.C.C. pipe | 30.00 | metre | 100.00 | 365.00 | 10950.00 | 10950.00 | SANTOSH KATIYAR
73.00 | Providing and fixing plywood 4 mm thick, one side decorative veneer conforming to IS: 1328 (type-1), ANEGRE or equivalant price SPECIES of approved brand for plain lining / cladding with necessary screws, including priming coat on unexposed surface with : (The price list cost of veneer should not be less than Rs. 1550/- per Sqm.) | 12.60 | sqm | 100.00 | 1645.00 | 20727.00 | 20727.00 | SANTOSH KATIYAR
74.00 | Melamine polishing on veneer and wood work by scrapping the veneer/wood surface by sand paper and preparing the surface for melamine polish by applying spirit, thinner, sealer, lacquer polish and applying approved colour on the prepared surface to give the uniform and desired colour/shade by air compressor and for final finish applying melamine polish on the veneer / wood surface by air compressor complete as per the direction and satisfaction of Engineer-in- charge. | 12.60 | sqm | 100.00 | 2000.00 | 25200.00 | 25200.00 | SANTOSH KATIYAR
75.00 | Providing and fixing stainless steel floor door stopper with necessary screws etc. complete as per entire satisfaction of Engineer-In-Charge. | 2.00 | each | 100.00 | 200.00 | 400.00 | 400.00 | SANTOSH KATIYAR
76.00 | Providing and fixing Health faucet of make kohler cat no:12925 IN-CP or Jaquar ALD-CHR-563 or Grohe 27802ILO or equivalent make with 1.2 metre long Flexible Tube and CP wall hook with PVC & SS Screws including cutting and making good the wall wherever required complete as directed by Engineer-in-charge. | 7.00 | each | 100.00 | 2000.00 | 14000.00 | 14000.00 | SANTOSH KATIYAR
77.00 | Providing and fixing plastic. body liquid soap dispenser of make jaquar model no. SDR-WHT-DJ0010F or approved equivalent make including cutting and making good the walls, wherever required complete as directed by Engineer-in-charge. | 7.00 | each | 100.00 | 2000.00 | 14000.00 | 14000.00 | SANTOSH KATIYAR
78.00 | Providing & Fixing of 15 mm dia angle valve of make jaquar model no. OPP-CHR-15053PM or equivalent make with C.P. brass wall flange with any other items complete as directed by Engineer-in-charge. | 26.00 | each | 100.00 | 2100.00 | 54600.00 | 54600.00 | SANTOSH KATIYAR
79.00 | Providing and fixing toilet paper holder with cover of make jaquar model no. AHS-CHR-1551 or approved equvalent make including cutting and making good the walls, wherever required complete as directed by Engineer-in-charge. | 7.00 | each | 100.00 | 1900.00 | 13300.00 | 13300.00 | SANTOSH KATIYAR
80.00 | Providing and fixing C.P. brass 2 way bib cock with flange of jaquar (Model No. LYR-CHR-38041) or Equivalent etc complete as per satisfaction and direction of Engineer-in-charge. | 7.00 | each | 100.00 | 6000.00 | 42000.00 | 42000.00 | SANTOSH KATIYAR
81.00 | Providing and Fixing in position viterous china urinal of make ROCA Model: Euret code no RS35945H000 / Kohler Model : K-18645IN-SS-0 or equivalent of approved make wall mounted with necessary manufacturer fittings including cutting and making good the wall wherever required complete as per direction by Engineer-in-charge. | 4.00 | each | 100.00 | 8000.00 | 32000.00 | 32000.00 | SANTOSH KATIYAR
82.00 | Providing and fixing counter top Wash basin with 12 mm thick Acrylic solid surface of make Dupont corian series C,D,E,F/Merino Color code G2-D003 Golden Brown, G2-D037 Dijon Beige of Hanex or equivalent approved make with in built Rectangular shaped as per approved design and drawings, fixed over 19 mm thick (BWP) plywood on counter to be fixed over 304 grade SS frame with all mechanical fixtures and fastener as per manufaturer's specification and guideline including facia and back spalash area as per approved drawings and design. The quoted rates shall be include fixing of solid acrylic surface over 19 mm thick (BWP) plywood with suitable adhesive , moulding of edges , with all taxes etc complete as per direction of Engineer In charge.The plan and elevation area (horizontal and vertical) will be measured for payment.( Measurement of SS frame will be paid separately.) | 5.40 | sqm | 100.00 | 8000.00 | 43200.00 | 43200.00 | SANTOSH KATIYAR
83.00 | Extra on above item no 82, for providing and fixing oval shaped ready made imported bowls in 12 mm thick acrylic solid surface manufactured under ISO 19712, with bowl size of 571 mm*418 mm*178 mm of make Dupont Corian code calm 815/Hanex or approved equivalent make of colour and design. The quoted rates shall be include fabricating and instalation in line with item no 82 with all necessry fixtures,silicon sealants, moulding of edges,flushing of joints etc complete as per direction of Engineer In charge.The wash basins to be fixed as per drawing and design approved Engineer In charge. | 6.00 | each | 100.00 | 12000.00 | 72000.00 | 72000.00 | SANTOSH KATIYAR
84.00 | Providing & fixing vitreous china wall hung make Roca EWC with seat cover model no RS34664L000, RE80N612461/Kohler K-26994IN-0 or equivalent of approved make with C.P. bolts, nuts, C.I. chair or other hanging arrangement, with Solid plastic seat and soft close cover, C.P. brass hinge rubber buffers with accessories, C.P. brass screws including cutting and making good the wall and floors wherever required as directed by Enginneirng -in- Charge. | 7.00 | each | 100.00 | 15000.00 | 105000.00 | 105000.00 | SANTOSH KATIYAR
85.00 | Providing and fixing angular stop cock with wall flange of jaquar (Model No. OPP-CHR-15053PM) or Equivalent etc complete as per satisfaction and direction of Engineer-in-charge. | 8.00 | each | 100.00 | 3500.00 | 28000.00 | 28000.00 | SANTOSH KATIYAR
86.00 | Providing and fixing beveled edge 8 mm thick Clear mirror of superior glass (of approved quality,size, shade & colour etc.) fixed on 8 mm gypsum board complete fixing on the wall with 6 nos 25 mm studs at all levels as directed by Engineer-in-charge. (Sample of Mirror shall be got approved from Engineer-in-Charge). | 9.00 | sqm | 100.00 | 290.00 | 2610.00 | 2610.00 | SANTOSH KATIYAR
87.00 | Providing and fixing 8 mm thick beveled edge frosted toughened glass (Saint Gobain / Modiguard / Asahi) of appropriate size and design complete fixed on the wall for urinal partition with 2 nos suitable patch fitting at all levels as directed by Engineer-in-charge. (Sample of glass shall be got approved from Engineer-in-Charge). | 3.78 | sqm | 100.00 | 3000.00 | 11340.00 | 11340.00 | SANTOSH KATIYAR
88.00 | Providing and fixing Toilet cubical(of following standard dimension which includes 600mm door size width) made up of thermosetting resign treated high pressure ,self supporting decorative compact laminates with permanently incorporate anti-bacterial agents during manufacturing .Compact board should be resistance to water immersion through permissible increase on thickness and mass <0.60% and board density >1.35kg/cm3 and fulfilled the criteria of green guard gold certification and manufactured under EN438-2&3:2005 standard. 12mm thick compact board should be Moisture resistant, Impact resistant, termite resistant ,Scratch resistant ,Weather and climatic shock resistant. Finish of compact laminates should be suede finish which includes door, pilasters and intermediate panels finished with approved texture/shades as per IS2046 and fulfilled the criteria of fire retardant under BS-476/97 and EN438-6 with classification of BS1D0 standard. Intermediate panels will attached to the wall with the help of approved SS channels and all required hardware, made up of stainless steel as per manufacturer’s specification.. Door knob, gravity hinges,Thumb turn locksets with occupancy indicators ,coat hooks with door stoper , U channel, top rail with corner connector, adjustable foot/pedestal,Rubber noice deafening tape, screw & wall plugs should be approved under the instruction of Engineer-in-charge. The top fitting should consist of Aluminium top rail(103mm in height) in stainless finish(Grade-6063-T6) which give the support the pilaster. The top supporting system will run on the concrete wall to strengthen & support the system, It will be sattled on end wall with MS 'L' angle Mid and end plister will be fixed with the top support. All screw will of 304 grade in SS with stain finish. All pilasters are supported are in hanging manner . The base of the plister from the floor with a clearance height upto 150 mm.Finish and colour of Toilet cubical should be approved under guidance of engineer-in-charge. Toilet cubical with standard dimension of 2050mm(H)x1000mm(W)x1500mm(Depth), which includes 600x1765 mm door size width or as per drawing. With 1797mm cubicle intermediate panel.. Note : (a) Toilet cubical I- shape(front partition)with standard dimension of 2050mm(H)x1000mm (W) which includes door size width or as per drawing. (b) All aspect specified by the manufacturers , Greenlam sturdo Classique/Marino Floater model or equivalent. | 14.00 | each | 100.00 | 14500.00 | 203000.00 | 203000.00 | SANTOSH KATIYAR
89.00 | Providing and fixing of jaquar make - concealed shower of model Maze Overhead Shower 300X300mm Square Shape Single Flow (Body & Face Plate Stainless Steel with Chrome Finish) with Rubit Cleaning System of make jaquar (model no - OHS-CHR-1639) or equivalent etc with necessary fitting complete as per satisfaction and direction of Engineer-in-charge. | 8.00 | each | 100.00 | 5000.00 | 40000.00 | 40000.00 | SANTOSH KATIYAR
90.00 | Providing & fixing Storage unit at all floors of Depth 450 mm in open office having multiple pigeon hole type shutters with each having a handle, lock, hinges, with 19 mm thick commercial plywood sides/Front/shelves /Bottom & top finished with 1.0 mm thick laminate on all outer surface with balancing laminate all inside , 12 mm thick commercial plywood back with 100mm x 12mm thick teak wood skirting, Teak Wood lipping, locks, handles (100 mm long with S.S hairline Finish) auto closing hinge, towerbolt,SS shelf pin all complete as per the direction and satisfaction of Engineer-in- charge. The areas not having Laminate shall be finished with polish. (For payment purpose Front area to be measured.) Extra for providing pigeon hole type shutters in place of single shutters, each having a handle, lock, hinges etc. as per site requirement as per directions of Engineer-in-charge. | 24.00 | sqm | 100.00 | 5000.00 | 120000.00 | 120000.00 | SANTOSH KATIYAR
91.00 | Providing and fixing of white colour polypropele overflow grating of make AQUA/POOLBUDDY or approved equivlanent of size 300 mm etc complete as per direction and satisfaction of E.I.C. | 80.00 | rmtr | 100.00 | 1800.00 | 144000.00 | 144000.00 | SANTOSH KATIYAR
92.00 | Providing & Fixing automatic patio urinal sensor in polished chrome plates of Model No. K-24199IN-C01-CP by the Kohler Co. or approved equivalent with all respect complete as per direction and satisfaction of Engineer-In-charge. | 4.00 | each | 100.00 | 25000.00 | 100000.00 | 100000.00 | SANTOSH KATIYAR
93.00 | Providing and laying 500x500x40 mm thick Turf paver (Turfpave XD) on150 mm thick sub grade of compacted bed of 20 mm thick nominal size stone aggregate and base course and filling with 150 mm thick jamuna sand, including spreading, well ramming, consolidating and finishing smooth etc. all complete as per direction of Engineer-in-charge. | 217.40 | sqm | 100.00 | 6000.00 | 1304400.00 | 1304400.00 | SANTOSH KATIYAR
94.00 | Providing and fixing of 4 mm thick lacquer glass of required size with fixing arrangment as per the location (lacquered with MTG) SGG Planileque (Black/Pista Green/Atoll Blu/ Calm Sky/ Cool Earth/ Solar Yellow/ Opera Red/ Casis Purple/ Almond Green/ Olive Green/ Choco Brown) or approved equivalent with clear neutral silicon of make GE winsil 20/ silpruf / DOW CORNING 995 / equivalent on a perfectly leveled existing surface. The SGG Planilaque lacquered glass is highly durable, humid resistance, poly urethane lacquer glass. | 10.64 | Sqm | 100.00 | 6000.00 | 63840.00 | 63840.00 | SANTOSH KATIYAR
95.00 | Extra for providing edged graphic design on fluorescent lacquer glass to be fixed on wall, fixing and design and shade done as per direction and approval of Engineer in charge.(Note:- Measurement of the graphic will be taken only length and width of the graphic design.) | 10.64 | sqm | 100.00 | 1000.00 | 10640.00 | 10640.00 | SANTOSH KATIYAR
96.00 | Providing and fixing Adjustable height wash basin with elbow support, wall fixing mechanism and with gas spring system for rapid and smooth tilting for wheel chair users with all the necessary fittings and arrangement , fixing done as direction of EIC. | 1.00 | each | 100.00 | 2000.00 | 2000.00 | 2000.00 | SANTOSH KATIYAR
97.00 | Providing & Fixing of Grip bar of L shaped size 940*680 mm of make Grohe code no 40797001/JAQUAR of model no WAC-SAP-BAI090CS or equivalent of approved non slipping grip as per standard specification of use in disabled toilet complete with brackets suitable for wall installation as per approved sample complete in all respect etc complete as per direction and satisfaction of E.I.C. | 1.00 | each | 100.00 | 5000.00 | 5000.00 | 5000.00 | SANTOSH KATIYAR
98.00 | Cement concrete flooring 1:2:4 (1 cement : 2 coarse sand : 4 graded stone aggregate) finished with a floating coat of neat cement, including cement slurry, but excluding the cost of nosing of steps etc. complete. 40 mm thick with 20 mm nominal size stone aggregate | 320.00 | sqm | 100.00 | 3500.00 | 1120000.00 | 1120000.00 | SANTOSH KATIYAR
99.00 | Providing and fixing of Terra Deck panel of size 148mm x 25mm x 2400mm of TIMBERTECH / TREX / ALFRESCO or equivalent, the deck panel should be of heterogeneous construction made with Co extruded technology with outer capping layer of hybrid exterior grade performance polymer. The profile of the panel should consist of 7 round holes for extra strength and standerd match design. The panel must confirm to 4/5 Grey scale rating in the UV RESISTANCE test ASTM G154:2016 and should be produced by an IGBC certified manufacturer. Fixing/Installation shall be done with manufacturer approved hidden fastening system over a sub frame of hollow Aluminum profile of size 50x25mm with wood infill with C/C distance of no more than 380mm. This frame shall rest over PP blocks of height min 50mm for smooth drainage to achieve a total height of 100mm for the finished deck etc complete as per the direction and satisfaction of the Engineer-In-charge. | 320.00 | sqm | 100.00 | 10000.00 | 3200000.00 | 3200000.00 | SANTOSH KATIYAR
100.00 | Providing & fixing on roof pressed clay tile (Mangalore tile) of 20 mm nominal thickness and of approved size and as per approved pattern on steel frame work complete (steel frame work to be paid separately). | 133.00 | sqm | 100.00 | 2000.00 | 266000.00 | 266000.00 | SANTOSH KATIYAR
101.00 | Providing Engineering consultancy for civil and another services catered in this contract as per provision of NBC and other relevent codes for preparation of detailed working drawings, shop drawings and get vetted the design from AAI etc complete as per direction and satisfaction of E.I.C. | 1.00 | job | 100.00 | 5000000.00 | 5000000.00 | 5000000.00 | SANTOSH KATIYAR
102.00 | Supply, Installation, Testing and Commissioning of bobbin wound filter with fiber and polyester resin. Cover with screw closure dia. 240 mm die-injected,"MUNICH" series sand filter with 2", 6 way side mounted selector valve, complete with diffuser and collector arms. Top lid with pressure gauge and air release valve. working pressure max. 3.5 bar. including filter media. Diameter - 900 mm Max. working pressure - 3.5 Bar | 3.00 | nos | 100.00 | 500000.00 | 1500000.00 | 1500000.00 | SANTOSH KATIYAR
103.00 | Supply, Installation, Testing and Commissioning of 3HP single stage self priming centrifugal pump complete with pre filter, pump body. Pump foot, diffuser, impeller and seal mounting in technopolymer, single phase version built-in thermal protection, mechanical seal in graphite and aluminium, motor housing in aluminium. Flow rate: 27 m3/hr Head: 10 m Power supply: 220 V, 50 Hz | 4.00 | each | 100.00 | 45000.00 | 180000.00 | 180000.00 | SANTOSH KATIYAR
104.00 | Supply, Installation, Testing and Commissioning of automatic chemical dosing pumps of capacity 0-5 LPH@8Bar pressure, injection fitting assembly, suction and delivery hose upto the point of injection complete in all respects. a) For Chlorination | 1.00 | each | 100.00 | 300000.00 | 300000.00 | 300000.00 | SANTOSH KATIYAR
105.00 | Supply, Installation, Testing and Commissioning of automatic chemical dosing pumps of capacity 0-5 LPH@8Bar pressure, injection fitting assembly, suction and delivery hose upto the point of injection complete in all respects. b) For pH correction | 1.00 | each | 100.00 | 300000.00 | 300000.00 | 300000.00 | SANTOSH KATIYAR
106.00 | Supply, Installation, Testing and Commissioning of chemical dosing tank 100 liter capacity cylindrical vertical container with self supporting structure. Made in non-toxic UV-stabilized polyethylene with a neutral translucent colour. It is in single moulded piece with no joints. It has threaded vent lid.500 mm dia and height 680 mm. a) For Chlorination | 1.00 | each | 100.00 | 11000.00 | 11000.00 | 11000.00 | SANTOSH KATIYAR
107.00 | Supply, Installation, Testing and Commissioning of chemical dosing tank 100 liter capacity cylindrical vertical container with self supporting structure. Made in non-toxic UV-stabilized polyethylene with a neutral translucent colour. It is in single moulded piece with no joints. It has threaded vent lid.500 mm dia and height 680 mm. b) For pH correction | 1.00 | each | 100.00 | 10000.00 | 10000.00 | 10000.00 | SANTOSH KATIYAR
108.00 | Supply of manual stirrer rod in PVC, with steering wheel and nuts to mount it on chemical dosing tank. Length 60 cm. a) For Chlorination tank | 1.00 | each | 100.00 | 10000.00 | 10000.00 | 10000.00 | SANTOSH KATIYAR
109.00 | Supply of manual stirrer rod in PVC, with steering wheel and nuts to mount it on chemical dosing tank. Length 60 cm. b) For pH correction tank | 1.00 | each | 100.00 | 10000.00 | 10000.00 | 10000.00 | SANTOSH KATIYAR
110.00 | Supply, Installation, Testing and Commissioning of square main drain made in SS 304 Size- 400 x 400 mm | 2.00 | each | 100.00 | 15000.00 | 30000.00 | 30000.00 | SANTOSH KATIYAR
111.00 | Supply, Installation, Testing and Commissioning of suction inlet in ABS with cap. | 2.00 | each | 100.00 | 5000.00 | 10000.00 | 10000.00 | SANTOSH KATIYAR
112.00 | Supply, Installationm, Testing and Commissioning of PVC wall conduits made in ABS, 300 mm long, 2" threaded. | 2.00 | each | 100.00 | 5000.00 | 10000.00 | 10000.00 | SANTOSH KATIYAR
113.00 | Supply, Installation, Testing and Commissioning of white ABS plastic bottom inlet for concrete with S.S. screws and regulable flow. | 20.00 | each | 100.00 | 4000.00 | 80000.00 | 80000.00 | SANTOSH KATIYAR
114.00 | Supply, installation, testing and commisioning of uPVC pressure pipes of 10Kg/cm2 pressure including fittings, tees, bends, clamps, coupling and adaptors supports, and jointing with solvent joint, testing , chased in wall as per standard design (For water supply, drain, vaccum & overflow pipe). i) 50 mm dia ( Vacuum Line ) | 50.00 | Meter | 100.00 | 3000.00 | 150000.00 | 150000.00 | SANTOSH KATIYAR
115.00 | Supply, installation, testing and commisioning of uPVC pressure pipes of 10Kg/cm2 pressure including fittings, tees, bends, clamps, coupling and adaptors supports, and jointing with solvent joint, testing , chased in wall as per standard design (For water supply, drain, vaccum & overflow pipe). ii) 63 mm dia | 10.00 | Meter | 100.00 | 5000.00 | 50000.00 | 50000.00 | SANTOSH KATIYAR
116.00 | Supply, installation, testing and commisioning of uPVC pressure pipes of 10Kg/cm2 pressure including fittings, tees, bends, clamps, coupling and adaptors supports, and jointing with solvent joint, testing , chased in wall as per standard design (For water supply, drain, vaccum & overflow pipe). iii) 90 mm dia | 20.00 | Meter | 100.00 | 5800.00 | 116000.00 | 116000.00 | SANTOSH KATIYAR
117.00 | Supply, installation, testing and commisioning of uPVC pressure pipes of 10Kg/cm2 pressure including fittings, tees, bends, clamps, coupling and adaptors supports, and jointing with solvent joint, testing , chased in wall as per standard design (For water supply, drain, vaccum & overflow pipe). iv) 110 mm dia | 75.00 | Meter | 100.00 | 3000.00 | 225000.00 | 225000.00 | SANTOSH KATIYAR
118.00 | Supply, installation, testing and commisioning of uPVC pressure pipes of 10Kg/cm2 pressure including fittings, tees, bends, clamps, coupling and adaptors supports, and jointing with solvent joint, testing , chased in wall as per standard design (For water supply, drain, vaccum & overflow pipe). v) 160 mm dia ( for Inlet , BT to Pump Header ) | 15.00 | Meter | 100.00 | 3000.00 | 45000.00 | 45000.00 | SANTOSH KATIYAR
119.00 | Supply, installation, testing and commisioning of uPVC pressure pipes of 10Kg/cm2 pressure including fittings, tees, bends, clamps, coupling and adaptors supports, and jointing with solvent joint, testing , chased in wall as per standard design (For water supply, drain, vaccum & overflow pipe). vi) 160 mm dia 6 kg pressure ( For Over Flow ) | 50.00 | Meter | 100.00 | 3000.00 | 150000.00 | 150000.00 | SANTOSH KATIYAR
120.00 | Supply, installation, testing and commisioning of uPVC ball / butterfly valve with uPVC flange and adapter. Working pressure should be 10 kg/cm2. I) 50mm dia (Ball Valve) | 2.00 | Each | 100.00 | 15000.00 | 30000.00 | 30000.00 | SANTOSH KATIYAR
121.00 | Supply, installation, testing and commisioning of uPVC ball / butterfly valve with uPVC flange and adapter. Working pressure should be 10 kg/cm2. II) 63 mm dia (Ball Valve) | 7.00 | Each | 100.00 | 15000.00 | 105000.00 | 105000.00 | SANTOSH KATIYAR
122.00 | Supply, installation, testing and commisioning of uPVC ball / butterfly valve with uPVC flange and adapter. Working pressure should be 10 kg/cm2. III) 90 mm dia (Butterfly Valve) | 5.00 | Each | 100.00 | 15000.00 | 75000.00 | 75000.00 | SANTOSH KATIYAR
123.00 | Supply, installation, testing and commisioning of uPVC ball / butterfly valve with uPVC flange and adapter. Working pressure should be 10 kg/cm2. IV) 110 mm dia (Butterfly Valve) | 6.00 | Each | 100.00 | 15000.00 | 90000.00 | 90000.00 | SANTOSH KATIYAR
124.00 | Supply, installation, testing and commisioning of uPVC ball / butterfly valve with uPVC flange and adapter. Working pressure should be 10 kg/cm2. VI) 160 mm dia (Butterfly Valve ) | 1.00 | Each | 100.00 | 15000.00 | 15000.00 | 15000.00 | SANTOSH KATIYAR
125.00 | Supply, installation, testing and commisioning of uPVC ball / butterfly valve with uPVC flange and adapter. Working pressure should be 10 kg/cm2. VI) 150 mm dia (Sulace Valve) | 1.00 | Each | 100.00 | 15000.00 | 15000.00 | 15000.00 | SANTOSH KATIYAR
126.00 | Supply, installation, testing and commisioning of uPVC check valve (NRV) with complete uPVC flange adapter / Socket connections. I) 90 mm dia (Spring Loaded) | 5.00 | Each | 100.00 | 15000.00 | 75000.00 | 75000.00 | SANTOSH KATIYAR
127.00 | Supply, installation, testing and commisioning of uPVC check valve (NRV) with complete uPVC flange adapter / Socket connections. II) 150 mm dia (Spring Loaded) | 1.00 | Each | 100.00 | 15000.00 | 15000.00 | 15000.00 | SANTOSH KATIYAR
128.00 | Supply, installation, testing and commisioning of uPVC puddle sleeve manufactured out of 10 kg/cm2 pressure pipe and flange for balancing tank. I) 32 mm dia | 2.00 | Each | 100.00 | 5500.00 | 11000.00 | 11000.00 | SANTOSH KATIYAR
129.00 | Supply, installation, testing and commisioning of uPVC puddle sleeve manufactured out of 10 kg/cm2 pressure pipe and flange for balancing tank. II) 50 mm dia | 2.00 | Each | 100.00 | 6000.00 | 12000.00 | 12000.00 | SANTOSH KATIYAR
130.00 | Supply, installation, testing and commisioning of uPVC puddle sleeve manufactured out of 10 kg/cm2 pressure pipe and flange for balancing tank. III) 160 mm dia | 4.00 | Each | 100.00 | 13000.00 | 52000.00 | 52000.00 | SANTOSH KATIYAR
131.00 | Supply and fixing M S Support for Pipe Line | 1.00 | job | 100.00 | 5000.00 | 5000.00 | 5000.00 | SANTOSH KATIYAR
132.00 | Supply, installation, testing and commisioning of LED underwater lights 21W/18w/ 12V/AC, extra flat wall mounted light for tile and mosaic pools, made of UV resistant white ABS, warm white with 2.5 mtr under water cable HO7RN-F 2x1.5. | 30.00 | Each | 100.00 | 12500.00 | 375000.00 | 375000.00 | SANTOSH KATIYAR
133.00 | Supply, installation, testing and commisioning of junction boxes, made in ABS, made in ABS white UV-resistant, fully leak proof with O-ring for cover and gland seals for outlets. IP-68 protection rate. composed of 3 entries 3/4" or PG-16 coupling. | 30.00 | Each | 100.00 | 2000.00 | 60000.00 | 60000.00 | SANTOSH KATIYAR
134.00 | Supply, installation, testing and commisioning of 1 meter flexible conduit for underwater light | 30.00 | Each | 100.00 | 12500.00 | 375000.00 | 375000.00 | SANTOSH KATIYAR
135.00 | Supply, installation, testing and commisioning of 150 W, IP-64 complete waterproof transformer with cables, input 230V-240V, output 12/14 /16V. Manufactured under european norms, CE certified. | 4.00 | Each | 100.00 | 1000.00 | 4000.00 | 4000.00 | SANTOSH KATIYAR
136.00 | Supply, installation, testing and commisioning of Copper cable, XLPE Insulated, cores laid up, PVC tape/PVC Extruded Innersheathed for Multicore Cables, Unarmoured, extruded PVC Type ST2 Sheathed, 1.1KV grade as per IS 7098 (Part 1) 1988 2 Core 2.5 Sq mm Cable | 1000.00 | meter | 100.00 | 1200.00 | 1200000.00 | 1200000.00 | SANTOSH KATIYAR
137.00 | Supplying and fixing of 20mm medium class PVC conduit along with accessories in surface/recess including cutting the wall and making good the same in case of recessed conduit as required. | 500.00 | meter | 100.00 | 1000.00 | 500000.00 | 500000.00 | SANTOSH KATIYAR
138.00 | Supply, installation, testing and commisioning of Copper cable XLPE Insulated, cores laid up, PVC tape/PVC Extruded Innersheathed for Multicore Cables, armoured, extruded PVC Type ST2 Sheathed, 1.1 KV grade as per IS 7098 (Part 1) 1988 3 Core 2.5 Sq mm Cable | 100.00 | meter | 100.00 | 1200.00 | 120000.00 | 120000.00 | SANTOSH KATIYAR
139.00 | Supplying and installing following size of perforated Hot Dipped Galvanized Iron cable trays (Galvanisation tickness not less than 50 microns) with perforation not more than 17.5%, in convenient sections, joined with connectors, suspended from the ceiling with G.I. suspenders including bolts & nuts, painting suspenders etc as required. I) 100 mm width X 50 mm depth X 1.6 mm thickness | 20.00 | meter | 100.00 | 5000.00 | 100000.00 | 100000.00 | SANTOSH KATIYAR
140.00 | Supplying and installing following size of perforated Hot Dipped Galvanized Iron cable trays (Galvanisation tickness not less than 50 microns) with perforation not more than 17.5%, in convenient sections, joined with connectors, suspended from the ceiling with G.I. suspenders including bolts & nuts, painting suspenders etc as required. II) 150 mm width X 50 mm depth X 1.6 mm thickness | 20.00 | meter | 100.00 | 5000.00 | 100000.00 | 100000.00 | SANTOSH KATIYAR
141.00 | Supply and fixing Sump Pump ( Sewage Submersible Pump with float switch ) Rating : 2 HP Power Supply: 230 v, 50 Hz | 2.00 | Each | 100.00 | 40000.00 | 80000.00 | 80000.00 | SANTOSH KATIYAR
142.00 | Supply, installation, testing and commisioning of Complete Electrical Panel with 1.6 mm CRCA sheet powder coated with VAF meter. having incomer MCCB of 63 Amps and outgoing : MCB for recirculation pumps (04 nos.) , Dosing Pump and Underwater light with MCB (6 nos.), Sump Pump ( 02 Nos ), Distribution board (01 No.) and Spare MCB ( 02 Nos ) RCCB , Phase preventer , Phase indicator Lamps. | 1.00 | Each | 100.00 | 200000.00 | 200000.00 | 200000.00 | SANTOSH KATIYAR
143.00 | Supply of Aluminium cable multi stranded, XLPE Insulated, cores laid up, PVC tape/PVC Extruded Innersheathed for Multicore Cables, armoured, extruded PVC Type ST2 Sheathed, 1.1 KV grade as per IS 7098 (Part 1) 1988 4 core 25 sqmm | 600.00 | meter | 100.00 | 1000.00 | 600000.00 | 600000.00 | SANTOSH KATIYAR
144.00 | Laying of one number PVC insulated and PVC sheathed / XLPE power cable of 1.1 KV grade of following size in the existing RCC/ HUME/ METAL pipe as required. Upto 35 sq. Mm | 100.00 | meter | 100.00 | 6000.00 | 600000.00 | 600000.00 | SANTOSH KATIYAR
145.00 | Laying and fixing of one number PVC insulated and PVC sheathed/ XLPE power cable of 1.1 KV grade of following size on wall surface as required. Upto 35 sq. mm (clamped with 1mm thick saddle) | 400.00 | meter | 100.00 | 600.00 | 240000.00 | 240000.00 | SANTOSH KATIYAR
146.00 | Laying and fixing of one number PVC insulated and PVC sheathed/ XLPE power cable of 1.1 KV grade of following size on cable tray as required. Upto 35 sq. mm (clamped with 1mm thick saddle) | 100.00 | meter | 100.00 | 1000.00 | 100000.00 | 100000.00 | SANTOSH KATIYAR
147.00 | Providing and fixing 6 SWG dia G.I. wire on surface or in recess for loop earthing along with existing surface/ recessed conduit/ submain wiring/ cable as required. | 50.00 | meter | 100.00 | 500.00 | 25000.00 | 25000.00 | SANTOSH KATIYAR
148.00 | Earthing with G.I. earth plate 600 mm X 600 mm X 6 mm thick including accessories, and providing masonry enclosure with cover plate having locking arrangement and watering pipe of 2.7 metre long etc. with charcoal/ coke and salt as required. | 2.00 | Each | 100.00 | 5000.00 | 10000.00 | 10000.00 | SANTOSH KATIYAR
149.00 | Providing and fixing 25 mm X 5 mm G.I. strip in 40 mm dia G.I. pipe from earth electrode including connection with G.I. nut, bolt, spring, washer excavation and re-filling etc. as required. | 80.00 | meter | 100.00 | 450.00 | 36000.00 | 36000.00 | SANTOSH KATIYAR
150.00 | Providing and fixing 25 mm X 5 mm G.I. strip on surface or in recess for connections etc. as required. | 100.00 | meter | 100.00 | 400.00 | 40000.00 | 40000.00 | SANTOSH KATIYAR
151.00 | Supplying and fixing following way horizontal TP&N MCB distribution board of steel sheet for 415 volts on surface/ recess complete with tinned copper bus bar, neutral link, earth bar, din bar, interconnections, powder painted including earthing etc. as required.(But without MCB/ RCCB/ Isolator) 4 way (4 + 12), Double door | 1.00 | Each | 100.00 | 10000.00 | 10000.00 | 10000.00 | SANTOSH KATIYAR
152.00 | Supplying and fixing of 63A, four pole, (three phase and neutral), 415 volts, residual current circuit breaker (RCCB), having a sensitivity current upto 300 milliamperes in the existing MCB DB complete with connections, testing and commissioning etc. as required. | 1.00 | Each | 100.00 | 4500.00 | 4500.00 | 4500.00 | SANTOSH KATIYAR
153.00 | Supplying and fixing 5 amps to 32 amps rating, 240/415 volts, "C" curve, miniature circuit breaker suitable for inductive load of following poles in the existing MCB DB complete with connections, testing and commissioning etc. as required. Single pole | 12.00 | Each | 100.00 | 5000.00 | 60000.00 | 60000.00 | SANTOSH KATIYAR
154.00 | Wiring for circuit/ submain wiring alongwith earth wire with the following sizes of FRLS PVC insulated copper conductor, single core cable in surface/ recessed medium class PVC conduit as required. I) 2 X 2.5 sq. mm + 1 X 2.5 sq. mm earth wire | 150.00 | meter | 100.00 | 450.00 | 67500.00 | 67500.00 | SANTOSH KATIYAR
155.00 | Wiring for circuit/ submain wiring alongwith earth wire with the following sizes of FRLS PVC insulated copper conductor, single core cable in surface/ recessed medium class PVC conduit as required. II) 4 X 2.5 sq. mm + 2 X 2.5 sq. mm earth wire | 100.00 | meter | 100.00 | 450.00 | 45000.00 | 45000.00 | SANTOSH KATIYAR
156.00 | Wiring for circuit/ submain wiring alongwith earth wire with the following sizes of FRLS PVC insulated copper conductor, single core cable in surface/ recessed medium class PVC conduit as required. III) 2 X 4 sq. mm + 1 X 4 sq. mm earth wire | 80.00 | meter | 100.00 | 500.00 | 40000.00 | 40000.00 | SANTOSH KATIYAR
157.00 | Wiring for light point/ fan point/ exhaust fan point/ call bell point with 1.5 sq.mm FRLS PVC insulated copper conductor single core cable in surface / recessed medium class PVC conduit, with modular switch, modular plate, suitable GI box and earthing the point with 1.5 sq.mm. FRLS PVC insulated copper conductor single core cable etc. as required. Group C | 50.00 | Points | 100.00 | 150.00 | 7500.00 | 7500.00 | SANTOSH KATIYAR
158.00 | Supplying and fixing suitable size GI box with modular plate and cover in front on surface or in recess, including providing and fixing 6 pin 5/6 & 15/16 amps modular socket outlet and 15/16 amps modular switch, connection etc. as required. | 6.00 | Each | 100.00 | 500.00 | 3000.00 | 3000.00 | SANTOSH KATIYAR
159.00 | Supply and installation of 5W/6W LED downlight complete with all accessiores, suitable to operate on 230 V, 50 Hz | 40.00 | Each | 100.00 | 2000.00 | 80000.00 | 80000.00 | SANTOSH KATIYAR
160.00 | Supply and Installation of 12 W LED Mirror Light complete with all accessories , suitable to operate on 230 V, 50 Hz | 4.00 | Each | 100.00 | 1500.00 | 6000.00 | 6000.00 | SANTOSH KATIYAR
161.00 | Supply and installation of 300 mm sweep industrial type exhaust fans complete with all accessories, suitable to operate on 230 V, 50 Hz | 6.00 | Each | 100.00 | 4500.00 | 27000.00 | 27000.00 | SANTOSH KATIYAR
162.00 | Supply and installation of 20W LED Tubelight batten complete with all accessiores, suitable to operate on 230 V, 50 Hz | 8.00 | Each | 100.00 | 600.00 | 4800.00 | 4800.00 | SANTOSH KATIYAR
163.00 | Supplying and fixing 63 A, four pole, 415 volts, MCB in the existing MCB DB complete with connections, testing and commissioning etc. as required. | 1.00 | Each | 100.00 | 5000.00 | 5000.00 | 5000.00 | SANTOSH KATIYAR
164.00 | Supply and installation of Cartridge filter for water body along with all reuired accessories complete as required. | 1.00 | Each | 100.00 | 400000.00 | 400000.00 | 400000.00 | SANTOSH KATIYAR
165.00 | Supply installation testing and commissioning of IP 65, 100 W LED Flood light for area lighting suitable to operate on 230 V, 50 Hz power supply. | 5.00 | Each | 100.00 | 20000.00 | 100000.00 | 100000.00 | SANTOSH KATIYAR
166.00 | Supply installation testing and commisioning of suitable size water spout for water body. | 2.00 | Each | 100.00 | 20000.00 | 40000.00 | 40000.00 | SANTOSH KATIYAR
| Total in Figures |  |  |  |  | 34973578.47
Lowest Amount Quoted BY: SANTOSH KATIYAR(34973578.47)

## BOQ Summary
BOQ Summary Details Tender Title: Construction of swimming pool at AAIOI, Safdarjung Airport, New Delhi Tender ID: 2023_AAI_143828_1
Sheet Name | Sl.No | Bidder Name | Amount | Bid Rank
BoQ1 | 1 | SANTOSH KATIYAR | 34973578.47 | L1