## BoQ1
Government eProcurement System Created By: Pramod Soni Created Date/Time: 02-Mar-2023 04:10 PM Tender Title: Rectification/repairing of condenser water pipeline of HVAC System at S. V. Airport, Raipur Tender ID: 2023_AAI_143925_1
Tender Inviting Authority: Asst. Gen. Manager (E-E), Airports Authority of India, S.V. Airport, Raipur
Name of Work: Rectification/repairing of condenser water pipeline of HVAC System at S. V. Airport, Raipur.
Contract No: 2023_AAI_143925
SCHEDULE OF WORK / ITEM(S)
Sl.No | Description of Work / Item(s) | No.of Qty | Units | Estimated Rate | dipsanudyog(GSTN-20AAPFD9430L1Z9) |  | M K ENTERPRISES(GSTN-27AMDPK7085L1ZJ) |  | SHINRYO SUVIDHA ENGINEERS INDIA PVT. LTD.(GSTN-NA)
[5 empty] | Rate | Amount | Rate | Amount | Rate | Amount | L1 Amount | L1 Vendor
1.00 | Supplying, laying/ fixing, testing and commissioning of 400 mm diameter (inner dia) size of Condensor water piping plumbing (with necessary clamps, vibration isolators and fittings but excluding valves, strainers, gauges etc.), The pipe shall be heavy class as per IS: 3589, having minimum thickness 7mm thick MS sheet complete etc as required. | 42.00 | Meter | 15203.00 | 14458.05 | 607238.23 | 9660.00 | 405720.00 | 10800.00 | 453600.00 | 405720.00 | M K ENTERPRISES
2.00 | Supplying, laying/ fixing, testing and commissioning of 250 mm diameter (inner dia) size of Condensor water piping plumbing (with necessary clamps, vibration isolators and fittings but excluding valves, strainers, gauges etc.), The pipe shall be heavy class as per IS: 3589, having minimum thickness 6.35mm thick MS sheet complete etc as required. | 30.00 | Meter | 5836.00 | 5550.04 | 166501.08 | 5175.00 | 155250.00 | 6347.00 | 190410.00 | 155250.00 | M K ENTERPRISES
3.00 | Supplying, laying/ fixing, testing and commissioning of 150 mm diameter (inner dia) size of Condensor water piping plumbing (with necessary clamps, vibration isolators and fittings but excluding valves, strainers, gauges etc.), The pipe shall be M.S. ‘C’ class as per IS : 1239, complete etc as required. | 12.00 | Meter | 3246.00 | 3086.95 | 37043.35 | 2070.00 | 24840.00 | 3175.00 | 38100.00 | 24840.00 | M K ENTERPRISES
4.00 | Supplying, laying/ fixing, testing and commissioning of 125 mm diameter (inner dia) size of Condensor water piping plumbing (with necessary clamps, vibration isolators and fittings but excluding valves, strainers, gauges etc.), The pipe shall be M.S. ‘C’ class as per IS : 1239, complete etc as required. | 20.00 | Meter | 2803.00 | 2665.65 | 53313.06 | 1725.00 | 34500.00 | 2654.00 | 53080.00 | 34500.00 | M K ENTERPRISES
5.00 | Supply & erection of motor operated valves (butterfly/gate/globe) for water circuit of 250mm ID as per specification. | 3.00 | Job | 64035.00 | 60897.29 | 182691.86 | 98500.00 | 295500.00 | 79921.00 | 239763.00 | 182691.86 | dipsanudyog
6.00 | Supply & erection of valves (butterfly/gate/globe) for water circuit of 125mm ID as per specification. | 3.00 | Job | 5662.00 | 5384.56 | 16153.69 | 4800.00 | 14400.00 | 8636.00 | 25908.00 | 14400.00 | M K ENTERPRISES
7.00 | Supply & ercetion of valves (butterfly/gate/globe) for water circuit of 100mm ID for chiller make up pump. | 2.00 | Job | 5366.00 | 5103.07 | 10206.13 | 4600.00 | 9200.00 | 7085.00 | 14170.00 | 9200.00 | M K ENTERPRISES
8.00 | Supply & ercetion of valves (butterfly/gate/globe) for water circuit of 65mm ID for chiller make up pump. | 2.00 | Job | 3630.00 | 3452.13 | 6904.26 | 3500.00 | 7000.00 | 4899.00 | 9798.00 | 6904.26 | dipsanudyog
9.00 | Supply & Erection of 250mm ID flange as per site requirements | 44.00 | Job | 6984.00 | 6641.78 | 292238.50 | 1500.00 | 66000.00 | 1320.00 | 58080.00 | 58080.00 | SHINRYO SUVIDHA ENGINEERS INDIA PVT. LTD.
10.00 | Supply & Erection of 150mm ID flange as per site requirements | 6.00 | Job | 4118.00 | 3916.22 | 23497.31 | 800.00 | 4800.00 | 1000.00 | 6000.00 | 4800.00 | M K ENTERPRISES
11.00 | Supply of gear operated valves (butterfly/gate/globe) for water circuit of 250mm ID as per specification. | 13.00 | Each | 35800.00 | 34045.80 | 442595.40 | 20000.00 | 260000.00 | 15947.00 | 207311.00 | 207311.00 | SHINRYO SUVIDHA ENGINEERS INDIA PVT. LTD.
12.00 | Erection of gear operated valves (butterfly/gate/globe) for water circuit of 250mm ID as per specification. | 13.00 | Job | 4040.00 | 3842.04 | 49946.52 | 5000.00 | 65000.00 | 5500.00 | 71500.00 | 49946.52 | dipsanudyog
13.00 | Repair & rectification of AHU of 24000/20000 CFM including ,replacement of pulley , Alignment of motor & Blower, Arrest air leakage of AHU, Motor heat varnish & bearing replacement, Electrical Connections checking by contactless thermography testing instrument, CFM Measurement, complete etc as required. | 17.00 | Job | 29088.00 | 27662.69 | 470265.70 | 17000.00 | 289000.00 | 10944.00 | 186048.00 | 186048.00 | SHINRYO SUVIDHA ENGINEERS INDIA PVT. LTD.
14.00 | Repair & rectification of AHU of 10000/12000 CFM including ,replacement of pulley , Alignment of motor & Blower, Arrest air leakage of AHU, Motor heat varnish & bearing replacement, Electrical Connections checking by contactless thermography testing instrument, CFM Measurement, complete etc as required. | 12.00 | Job | 26967.00 | 25645.62 | 307747.40 | 17000.00 | 204000.00 | 13455.00 | 161460.00 | 161460.00 | SHINRYO SUVIDHA ENGINEERS INDIA PVT. LTD.
15.00 | Repair & rectification of AHU of 4000CFM including, ,replacement of pulley , Alignment of motor & Blower, Arrest air leakage of AHU, Motor heat varnish & bearing replacement, Electrical Connections checking by contactless thermography testing instrument, CFM Measurement, complete etc as required. | 4.00 | Job | 23028.00 | 21899.63 | 87598.51 | 17000.00 | 68000.00 | 9936.00 | 39744.00 | 39744.00 | SHINRYO SUVIDHA ENGINEERS INDIA PVT. LTD.
16.00 | Supply & replacement of Air Filter of following size & Specification, Pre Filter:- EU4 with non woven aluminium mesh, efficiancy 90% down to 10 Micron particle size with IPD 4-5 mm of Wg & FPD 25mm of Wg suitable to work on ambient temperature, of size 600MM X 600MM X 50MM | 259.00 | Job | 2712.00 | 2579.11 | 667990.01 | 1500.00 | 388500.00 | 1280.00 | 331520.00 | 331520.00 | SHINRYO SUVIDHA ENGINEERS INDIA PVT. LTD.
17.00 | Supply & replacement of Air Filter of following size & Specification, Pre Filter:- EU4 with non woven aluminium mesh, efficiancy 90% down to 10 Micron particle size with IPD 4-5 mm of Wg & FPD 25mm of Wg suitable to work on ambient temperature, of size 600MM X 300MM X 50MM | 25.00 | Job | 2469.00 | 2348.02 | 58700.47 | 2200.00 | 55000.00 | 1000.00 | 25000.00 | 25000.00 | SHINRYO SUVIDHA ENGINEERS INDIA PVT. LTD.
18.00 | Dismantling of existing 400 mm ID MS pipeline including buy back. | 42.00 | Meter | 2472.00 | 100.00 | 4200.00 | 800.00 | 33600.00 | 30.00 | 1260.00 | 1260.00 | SHINRYO SUVIDHA ENGINEERS INDIA PVT. LTD.
19.00 | Dismantling of existing 250 mm ID MS pipeline including buy back. | 30.00 | Meter | 991.00 | 100.00 | 3000.00 | 300.00 | 9000.00 | 30.00 | 900.00 | 900.00 | SHINRYO SUVIDHA ENGINEERS INDIA PVT. LTD.
20.00 | Dismantling of existing 250 mm Butterfly Valve including buy back. (Total 13 Valve) | 1.00 | Job | 2290.00 | 4000.00 | 4000.00 | 8000.00 | 8000.00 | 1000.00 | 1000.00 | 1000.00 | SHINRYO SUVIDHA ENGINEERS INDIA PVT. LTD.
21.00 | Dismantling of existing 125 mm Butterfly Valve including buy back. (Total 3 Valve) | 1.00 | Job | 280.00 | 3000.00 | 3000.00 | 3000.00 | 3000.00 | 1000.00 | 1000.00 | 1000.00 | SHINRYO SUVIDHA ENGINEERS INDIA PVT. LTD.
22.00 | Dismantling of existing 100 mm Butterfly Valve including buy back. (Total 2 Valve) | 1.00 | Job | 47.00 | 3000.00 | 3000.00 | 1676.00 | 1676.00 | 1000.00 | 1000.00 | 1000.00 | SHINRYO SUVIDHA ENGINEERS INDIA PVT. LTD.
| Total in Figures |  |  |  |  | 3497831.47 |  | 2401986.00 |  | 2116652.00
Lowest Amount Quoted BY: SHINRYO SUVIDHA ENGINEERS INDIA PVT. LTD.(2116652.00)

## BOQ Summary
BOQ Summary Details Tender Title: Rectification/repairing of condenser water pipeline of HVAC System at S. V. Airport, Raipur Tender ID: 2023_AAI_143925_1
Sheet Name | Sl.No | Bidder Name | Amount | Bid Rank
BoQ1 | 1 | SHINRYO SUVIDHA ENGINEERS INDIA PVT. LTD. | 2116652.00 | L1
| 2 | M K ENTERPRISES | 2401986.00 | L2
| 3 | dipsanudyog | 3497831.47 | L3