## BoQ1
Government eProcurement System Created By: SUBBIAN VELUSWAMY SENTHIL KUMAR Created Date/Time: 23-Feb-2023 04:18 PM Tender Title: Provision of fountain water cooler at Coimbatore International Airport Tender ID: 2023_AAI_144028_1
Tender Inviting Authority: Asst.Gen.Manager (E-E), Airports Authority of India, Coimbatore International Airport, Coimbatore - 641014.
Name of Work: Provision of fountain water cooler at Coimbatore international Airport..
Tender ID: 2023_AAI_144028_1
SCHEDULE OF WORK / ITEM(S)
Sl.No | Description of Work / Item(s) | No.of Qty | Units | Estimated Rate | Oasis WFS (P) Ltd.(GSTN-07AABCO6540R1ZX) |  | WACORP HYUNDAI INDIA LTD.(GSTN-09AAJCS0376H1Z4)
[5 empty] | Rate | Amount | Rate | Amount | L1 Amount | L1 Vendor
1.00 | Supply, installation, testing and commissioning of Wall mounted/ recessed dual bubbler bi level drinking water fountain with manual operation and touch less and Manual bottle filler unit to dispense Cold and ambient water. Double SS finish bubbler to dispense cold water and two bottle filling station for cold & normal water, stainless steel body, minimum size 1003mmX Depth 450 mmX height 1162mm, adjustable bubbler guard operated, 60 LPH chilling unit suitable for R134a refrigerant, adjustable thermostat, suitable for operation at 230v (+10%), 50HZ, AC supply i/c all required accessories, valves, inter connecting water & drain piping/hardware like stopvalve etc complete as per actual site requirement. Unit shall be supplied with all accessories and shall be certified by CE/GRIHA/BIS/UL, Under leboratories, TUV, CE & GRIHA (Green Rating for Integrated Habitate Assesment). The scope of work also includes Supply, Installation, Testing and Commissioning of 50 LPH with 3 stage filtration system consist of Sediment Filter, Carbon Filter and UV system including 50 Litre food grade water storage tank and pressure boosting system. Pressure boosting device consisting of hydro pneumatic tank of suitable capacity for fountain and other suitable accessories required to meet the operating pressure range at the water fountain/ spout complete as directed by E.I.C.. Model- M8CRSBFY( with two bottle filling option)/ WAE.DWF.NT01.DB.BF.CA or equivalent | 5.00 | EACH |  | 155500.00 | 777500.00 | 174900.00 | 874500.00 | 777500.00 | Oasis WFS (P) Ltd.
| Total in Figures |  |  |  |  | 777500.00 |  | 874500.00
Lowest Amount Quoted BY: Oasis WFS (P) Ltd.(777500.00)

## BOQ Summary
BOQ Summary Details Tender Title: Provision of fountain water cooler at Coimbatore International Airport Tender ID: 2023_AAI_144028_1
Sheet Name | Sl.No | Bidder Name | Amount | Bid Rank
BoQ1 | 1 | Oasis WFS (P) Ltd. | 777500.00 | L1
| 2 | WACORP HYUNDAI INDIA LTD. | 874500.00 | L2