## BoQ1
Government eProcurement System Created By: NARASIMHA RAO K Created Date/Time: 20-Mar-2023 04:34 PM Tender Title: External Road Signages at Trichy Airport Tender ID: 2023_AAI_144510_1
Tender Inviting Authority: Assistant General Manager (Engg-Civil), AAI, Trichy International Airport, Trichy - 620 007.
Name of Work: Construction of Surface Car Parking and Associated works at Tiruchirapalli Airport, Trichy. S.H.: External Road Signages
Contract No: Tender Ref No: AAI/TRY/PROJECT/SIGNAGE/2023/ , Tender ID: 2023_AAI_144510_1
SCHEDULE OF WORK / ITEM(S)
Sl.No | Description of Work / Item(s) | No.of Qty | Units | Estimated Rate | Milestone Corporation(GSTN-09AGYPG7650G1ZT) |  | POSHDECOR(GSTN-27AAAPL7043G1ZV) |  | Sri Balaji Associates(GSTN-33AAPFS2268B1ZA)
[5 empty] | Rate | Amount | Rate | Amount | Rate | Amount | L1 Amount | L1 Vendor
1.00 | Airport Entry Portal - 1.1 Refer design drawing 1.1-S, 1.1-G Providing and fixing Non-illuminated signs including all operations from fabrication to installation all complete as per drawings, technical specifications, signage schedule etc to the satisfaction of the Engineer-in-Charge. All exterior signs should be manufatured considering harsh outdoor conditions, weatherproofing techniques and materials.>> Sign face: Providing and fixing sign face panels 3mm thick Aluminium sheet fabrication, Aluminium sheet fixed to horizontal structural truss. White retro-reflective vinyl sheet pasted over edge to edge aluminium sheet. Graphics in plotter cut RAL 5013 exterior grade opaque vinyl sheet pasted over white retroreflective vinyl sheet (Both Sides). Sign Frame (Spanning Truss): Sign frame (Horizontal Spanning member) in M.S. square section 100x 200x 6mm thick and with diagonal members in MS square section of 100x100x6, hotdipped galvanised as per drawing. Sign frame is to be directly fixed to the sign structure. Frame is to receive the sign faces. Detailing as per contractor Sign Structure: Providing a rectangular builtup Sign post of 100 x 200 mm, 6mm thick MS hollow sections and diagonal members of MS hollow sections 100mmx100mmx6mm including welded Base plate in 20mm thick MS Plate and Gussets in 10mm thick MS Plate as per drawing with holes to fix it on holding down bolts anchored in concrete footing. The post shall be closed with a 6 mm thick MS plate and parts kept unpainted to weld the sign structure as per the drawing to ensure a rigid connection at site. The entire post assembly shall be hotdipped galvanised and P.U. Painted to match RAL 9006 as specified and approved by the Engineer-In-charge. The Post shall always be a single continuous element without any joints. The cost includes all activities and temporary props used for a perfect vertical in plumb installation, shim Plates for adjustment of levels and filling the gap with concrete slury etc required for fixing the sign in an external location. Foundation: Providing and laying foundation for the sign structure including its compaction and all activities like Excavation, PCC base layer, Reinforcement steel, RCC , providing and fixing in position electrical connection if applicable and finished as per drawing. The item cost includes cutting and opening the floor finish at location, and making good the location to the match the original finish after fixing and installation of sign >> Accessories: Providing and fixing all accessories such as thimbles, end connectors, nut-inserts, screws , rivets, bolts, washers, nuts, etc. complete as per drawing.>> Note: a) Carrying out actual structural design of the entire signage structure i/c foundation by a reputed structural consultant for its stability, all applicable loads like windload, dead load, live load etc as per relevant IS Codes along with necessary vetting by IIT, NIT or any Govt Engg college shall be the responsibility of the contractor. b) Minimum sections as mentioned in the Item description and drawings shall be ensured by the contractor and Nothing extra claim shall be payable in case of any variation in the sizes of structural members. c) The drawings are provided for the convenience of bidders to quote the rates accordingly. Size of Signage - 33200 x 1560 | 1.00 | Each |  | 2570440.00 | 2570440.00 | 2700000.00 | 2700000.00 | 3495878.40 | 3495878.40 | 2570440.00 | Milestone Corporation
2.00 | Vehicular Directional Sign - Pole Mounted - 1.3a-1 Refer design drawing 1.3a-1S, 1.3a-1G Providing and fixing Non-illuminated signs including all operations from fabrication to installation all complete as per drawings, technical specifications, signage schedule etc to the satisfaction of the Engineer-in-Charge. All exterior signs should be manufatured considering harsh outdoor conditions, weatherproofing techniques and materials shall be used.>> Sign Face: Providing and fixing sign face panels 3 mm thick Aluminium sheet fabrication, Aluminium sheet fixed to sign frame. White retro-reflective vinyl sheet pasted edge to edge over aluminium sheet. Graphics in plotter cut RAL 5013 exterior grade opaque vinyl sheet pasted over white retroreflective vinyl sheet. Detailing as per contractor Sign Frame: Providing and fixing sign frame with 50x50x2 mm M.S. square section hotdipped galvanised and P.U.Painted to match RAL 9006 as per drawing. Frame is to be directly fixed to thesign structure. Frame to receive the sign faces. Detailing as per contractor Sign Structure: MS square post 100x100x6 and horizontal square sections 75x75x2.5mm, hotdipped galvanised and PU painted to match RAL 9006. Post including welded MS base Plate and Gussets in 6mm thick MS Plate as per drawing with holes to fix it on holding down bolts anchored in concrete footing. The post shall be closed with a 3 mm thick MS plate and parts kept unpainted to weld the sign structure as per the drawing to ensure a rigid connection at site. The entire post assembly shall be hotdipped galvanised and P.U. Painted to match RAL 9006 as specified and approved by the Engineer-In-charge. The Post shall always be a single continuous element without any joints. The cost includes all activities and temporary props used for a perfect vertical in plumb installation, shim Plates for adjustment of levels and filling the gap with concrete slury etc required for fixing the sign in an external location. Secret fixing method should be used to fix parts together. 225x225 size cover plate of suitable thickness should be mounted in case the flooring is present. Foundation: Providing and laying foundation for the sign structure including its compaction and all activities like Excavation, PCC base layer, Reinforcement steel, RCC , providing and fixing in position electrical connection if applicable and finished as per drawing. The item cost includes cutting and opening the floor finish at location, and making good the location to the match the original finish after fixing and installation of sign >> Accessories: Providing and fixing all accessories such as thimbles, end connectors, nut-inserts, screws , rivets, bolts, washers, nuts, etc. complete as per drawing.>> Note: a) Carrying out actual structural design of the entire signage structure i/c foundation by a reputed structural consultant for its stability, all applicable loads like windload, dead load, live load etc as per relevant IS Codes along with necessary vetting by IIT, NIT or any Govt Engg college shall be the responsibility of the contractor. b) Minimum sections as mentioned in the Item description and drawings shall be ensured by the contractor and Nothing extra claim shall be payable in case of any variation in the sizes of structural members. c) The drawings are provided for the convenience of bidders to quote the rates accordingly. Size of Signage - 2100 x 1300 | 1.00 | Each |  | 131000.00 | 131000.00 | 150000.00 | 150000.00 | 91142.40 | 91142.40 | 91142.40 | Sri Balaji Associates
3.00 | Vehicular Directional Sign Portal - 1.3a-2 Refer design drawing 1.3a-2S, 1.3a-2G Providing and fixing Non-illuminated signs including all operations from fabrication to installation all complete as per drawings, technical specifications, signage schedule etc to the satisfaction of the Engineer-in-Charge. All exteriorsigns should be manufatured considering harsh outdoor conditions, weatherproofing techniques and materials shall be used.>> Sign face: Providing and fixing sign face panels 3mm thick Aluminium sheet fabrication, Aluminium sheet fixed to horizontal structural truss. White retro-reflective vinyl pasted over edge to edge aluminium sheet. Graphics in plotter cut RAL 5013 exterior grade opaque vinyl sheet pasted over white retroreflective vinyl sheet (Both Sides if required at site). Detailing as per contractor Sign Frame (Spanning Truss): Sign frame (Horizontal Spanning truss) in M.S. square section 100x 100x 6mm thick, hotdipped galvanised as per drawing. Frame is to be directly fixed to the sign structure. Frame is to receive the sign faces. Detailing as per contractor Sign Structure: Providing a Square Sign post of 300 x 300 mm, 6mm thick MS hollow sections including welded Base plate in 20 mm thick MS Plate and Gussets in 6mm thick MS Plate as per drawing with holes to fix it on holding down bolts anchored in concrete footing. The post shall be closed with a 10 mm thick MS plate and parts kept unpainted to weld the sign structure as per the drawing to ensure a rigid connection at site. The entire post assembly shall be hotdipped galvanised and P.U. Painted to match RAL 9006 as specified and approved by the Engineer-In-charge. The Post shall be always be a single contnuous element without any joints. The cost includes all activities and temporary props used for a perfect vertical in plumb installation, shim Plates for adjustment of levels and filling the gap with concrete slury etc required for fixing the sign in an external location. Foundation: Providing and laying foundation for the sign structure including its compaction and all activities like Excavation, PCC base layer, Reinforcement steel, RCC , providing and fixing in position electrical connection if applicable and finished as per drawing. The item cost includes cutting and opening the floor finish at location, and making good the location to the match the original finish after fixing and installation of sign >> Accessories: Providing and fixing all accessories such as thimbles, end connectors, nut-inserts, screws , rivets, bolts, washers, nuts, etc. complete as per drawing.>> Note: a) Carrying out actual structural design of the entire signage structure i/c foundation by a reputed structural consultant for its stability, all applicable loads like windload, dead load, live load etc as per relevant IS Codes along with necessary vetting by IIT, NIT or any Govt Engg college shall be the responsibility of the contractor. b) Minimum sections as mentioned in the Item description and drawings shall be ensured by the contractor and Nothing extra claim shall be payable in case of any variation in the sizes of structural members. c) The drawings are provided for the convenience of bidders to quote the rates accordingly. Size of Signage - 10500 x 1800 | 13.00 | Each |  | 574000.00 | 7462000.00 | 1050000.00 | 13650000.00 | 886933.80 | 11530139.40 | 7462000.00 | Milestone Corporation
4.00 | Pedestrian Directional Sign - 1.3b Refer design drawing 1.3bS, 1.3bG Providing and fixing Non-illuminated signs including all operations from fabrication to installation all complete as per drawings, technical specifications, signage schedule etc to the satisfaction of the Engineer-in-Charge. All exterior signs should be manufatured considering harsh outdoor conditions, weatherproofing techniques and materials shall be used.>> (Providing and fixing of suitable bird spikes with 50mm height made up of Poly carbonate etc. as required.) Sign Face: Providing and fixing sign face panels 3 mm thick Aluminium sheet fabrication, Aluminium sheet fixed to sign frame. White retro-reflective vinyl sheet pasted over edge to edge aluminium sheet. Detailing as per contractor Graphics in plotter cut RAL 5013 exterior grade opaque vinyl sheet pasted over white retroreflective vinyl sheet. Logo graphics in printed vinyl pasted on the sign face with easy replacability.(Wherever Single side content provided, other side of Aluminium sheet should painted with two coats of PU paint) Foundation: Providing and laying foundation for the sign structure including its compaction and all activities like Excavation, PCC base layer, Reinforcement steel, RCC , providing and fixing in position electrical connection if applicable and finished as per drawing. The item cost includes cutting and opening the floor finish at location, and making good the location to the match the original finish after fixing and installation of sign >> Accessories: Providing and fixing all accessories such as nut-inserts, screws , rivets, bolts, washers, nuts, etc. complete as per drawing.>> Note: a) Carrying out actual structural design of the entire signage structure i/c foundation by a reputed structural consultant for its stability, all applicable loads like windload, dead load, live load etc as per relevant IS Codes along with necessary vetting by IIT, NIT or any Govt Engg college shall be the responsibility of the contractor. b) Minimum sections as mentioned in the Item description and drawings shall be ensured by the contractor and Nothing extra claim shall be payable in case of any variation in the sizes of structural members. c) The drawings are provided for the convenience of bidders to quote the rates accordingly. Sign Frame: Sign frame 50 x 50 X 2.5 mm including Horizontal Square sections in M.S. square section 50 microns hotdipped galvanised and two coats of P.U.Painted to match RAL 9006 as per drawing. Frame to be directly fixed to the sign structure. Frame to receive the sign faces. Detailing as per contractor Sign Structure: MS square post 75 x 75 x 3 mm, 50 microns hotdipped galvanised and PU painted to match RAL 9006. Post including welded MS base Plate and Gussets in 6mm thick MS Plate as per drawing with holes to fix it on holding down bolts anchored in concrete footing. The post shall closed with a 3 mm thick MS plate and parts kept unpainted to weld the sign structure as per the drawing to ensure a rigid connection at site. The entire post assembly shall be 50 microns hotdipped galvanised and two coats of P.U. Painted to match RAL 9006 as specified and approved by the Engineer-In-charge. The Post shall be always be a single continuous element without any joints.Cost to include all activities and temporary props used for a perfect vertical in plumb installation, shim Plates for adjustment of levels and filling the gap with concrete slury etc required for fixing the sign in an external location. Size of Signage - 2100 x 1300 | 12.00 | Each |  | 200575.00 | 2406900.00 | 180000.00 | 2160000.00 | 114831.40 | 1377976.80 | 1377976.80 | Sri Balaji Associates
5.00 | Traffic Statutory Sign - 1.4a Sign Face: Providing and fixing sign face panels 3 mm thick Aluminium sheet fixed to sign structure. White retro-reflective vinyl pasted over edge to edge aluminium sheet. Graphics in plotter cut red Pantone 485C and black Pantone 6C exterior grade opaque vinyl pasted over white retroreflective vinyl sheet. Sign Structure: MS square post 50x50, hotdipped galvanised and powder coated to match RAL 9006 grouted in ground. Foundation: Providing and laying foundation for the sign structure including its compaction and all activities like Excavation, PCC base layer, Reinforcement steel, RCC , providing and fixing in position electrical connection if applicable and finished as per drawing. The item cost includes cutting and opening the floor finish at location, and making good the location to the match the original finish after fixing and installation of sign >> Accessories: Providing and fixing all accessories such as thimbles, end connectors, nut-inserts, screws , rivets, bolts, washers, nuts, etc. complete as per drawing.>> Note: a) Carrying out actual structural design of the entire signage structure i/c foundation by a reputed structural consultant for its stability, all applicable loads like windload, dead load, live load etc as per relevant IS Codes shall be the responsibility of the contractor. b) Minimum sections as mentioned in the Item description and drawings shall be ensured by the contractor and Nothing extra claim shall be payable in case of any variation in the sizes of structural members. c) The drawings are provided for the convenience of bidders to quote the rates accordingly. Size of Signage - 600mm dia. | 42.00 | Each |  | 7720.00 | 324240.00 | 10200.00 | 428400.00 | 6844.16 | 287454.72 | 287454.72 | Sri Balaji Associates
6.00 | Traffic Information Sign - 1.4b Refer design drawing 1.4b-G, 1.4b-S Providing and fixing Non-illuminated signs including all operations from fabrication to installation all complete as per drawings, technical specifications, signage schedule and to the satisfaction of the Engineer-in-Charge. All exterior signs should be manufatured considering harsh outdoor conditions, weatherproofing techniques and materials shall be used.>> Sign Structure: MS square post 25x25, hotdipped galvanised Sign Face: Providing and fixing sign face panels Graphics in plotter cut RAL 5013 exterior grade opaque vinyl pasted over 3mm thick aluminium sheet. Detailing as per contractor Note: a) Carrying out actual structural design of the entire signage structure i/c foundation by a reputed structural consultant for its stability, all applicable loads like windload, dead load, live load etc as per relevant IS Codes shall be the responsibility of the contractor. b) Minimum sections as mentioned in the Item description and drawings shall be ensured by the contractor and Nothing extra claim shall be payable in case of any variation in the sizes of structural members. c) The drawings are provided for the convenience of bidders to quote the rates accordingly. Size of Signage - A1 - 594 x 841 | 4.00 | Each |  | 4330.00 | 17320.00 | 12000.00 | 48000.00 | 4616.96 | 18467.84 | 17320.00 | Milestone Corporation
| Total in Figures |  |  |  |  | 12911900.00 |  | 19136400.00 |  | 16801059.56
Lowest Amount Quoted BY: Milestone Corporation(12911900.00)

## BOQ Summary
BOQ Summary Details Tender Title: External Road Signages at Trichy Airport Tender ID: 2023_AAI_144510_1
Sheet Name | Sl.No | Bidder Name | Amount | Bid Rank
BoQ1 | 1 | Milestone Corporation | 12911900.00 | L1
| 2 | Sri Balaji Associates | 16801059.56 | L2
| 3 | POSHDECOR | 19136400.00 | L3